## Plate 1 - Sheet1
Software Version | 3.08.01
Experiment File Path: | O:\Scientific dep\009_Experimental data\002_Microtiter plate reader\sambra\sambra20231103_ecoligrowth.xpt
Protocol File Path: | O:\Scientific dep\009_Experimental data\002_Microtiter plate reader\sambra\OD_20min_72h.prt
Plate Number | Plate 1
Date | 2023-11-03
Time | 41:46
Reader Type: | ELx808
Reader Serial Number: | Unknown
Reading Type | Reader
Procedure Details
Plate Type | 96 WELL PLATE
Set Temperature | Setpoint 37°C
Preheat before moving to next step
Start Kinetic | Runtime 100:00:00 (HH:MM:SS), Interval 0:15:00, 401 Reads
Shake | Fast, Continuous
Read | Absorbance Endpoint
Full Plate
Wavelengths: 630
Read Speed: Normal
End Kinetic
Layout
|  | 1 | 2 | 3 | 4 | 5 | 6 | 7 | 8 | 9 | 10 | 11 | 12
| A | SPL1 | SPL5 | SPL9 | SPL13 | SPL17 | SPL21 | SPL25 | SPL29 | SPL33 |  |  |  | Well ID
| B | SPL2 | SPL6 | SPL10 | SPL14 | SPL18 | SPL22 | SPL26 | SPL30 | SPL34 |  |  |  | Well ID
| C | SPL3 | SPL7 | SPL11 | SPL15 | SPL19 | SPL23 | SPL27 | SPL31 | SPL35 |  |  |  | Well ID
| D | SPL4 | SPL8 | SPL12 | SPL16 | SPL20 | SPL24 | SPL28 | SPL32 | SPL36 |  |  |  | Well ID
| E | [12 empty] | Well ID
| F | [12 empty] | Well ID
| G | [12 empty] | Well ID
| H | [12 empty] | Well ID
630
| Time | T° 630 | A1 | A2 | A3 | A4 | A5 | A6 | A7 | A8 | A9 | B1 | B2 | B3 | B4 | B5 | B6 | B7 | B8 | B9 | C1 | C2 | C3 | C4 | C5 | C6 | C7 | C8 | C9 | D1 | D2 | D3 | D4 | D5 | D6 | D7 | D8 | D9
|  | 36.9 | 0.097 | 0.098 | 0.098 | 0.103 | 0.098 | 0.101 | 0.106 | 0.104 | 0.099 | 0.096 | 0.1 | 0.098 | 0.1 | 0.101 | 0.101 | 0.101 | 0.104 | 0.101 | 0.097 | 0.098 | 0.098 | 0.1 | 0.098 | 0.098 | 0.106 | 0.105 | 0.097 | 0.099 | 0.11 | 0.101 | 0.102 | 0.099 | 0.098 | 0.106 | 0.104 | 0.1
| 24:15 | 36.9 | 0.097 | 0.098 | 0.098 | 0.103 | 0.098 | 0.1 | 0.105 | 0.103 | 0.099 | 0.096 | 0.1 | 0.097 | 0.1 | 0.101 | 0.101 | 0.099 | 0.104 | 0.102 | 0.097 | 0.098 | 0.098 | 0.099 | 0.097 | 0.097 | 0.105 | 0.105 | 0.097 | 0.099 | 0.109 | 0.101 | 0.102 | 0.099 | 0.098 | 0.106 | 0.104 | 0.1
| 24:30 | 36.9 | 0.097 | 0.099 | 0.099 | 0.103 | 0.098 | 0.1 | 0.105 | 0.103 | 0.101 | 0.096 | 0.1 | 0.097 | 0.1 | 0.101 | 0.101 | 0.099 | 0.104 | 0.102 | 0.097 | 0.098 | 0.098 | 0.098 | 0.097 | 0.097 | 0.105 | 0.105 | 0.1 | 0.099 | 0.109 | 0.101 | 0.102 | 0.099 | 0.098 | 0.106 | 0.104 | 0.101
| 24:45 | 36.9 | 0.098 | 0.099 | 0.099 | 0.103 | 0.098 | 0.1 | 0.105 | 0.102 | 0.101 | 0.096 | 0.1 | 0.098 | 0.1 | 0.101 | 0.101 | 0.102 | 0.104 | 0.102 | 0.097 | 0.098 | 0.098 | 0.098 | 0.097 | 0.097 | 0.105 | 0.105 | 0.1 | 0.099 | 0.109 | 0.101 | 0.102 | 0.099 | 0.098 | 0.106 | 0.105 | 0.101
| 25:00 | 36.9 | 0.098 | 0.099 | 0.099 | 0.102 | 0.098 | 0.1 | 0.105 | 0.102 | 0.101 | 0.096 | 0.1 | 0.098 | 0.1 | 0.101 | 0.101 | 0.102 | 0.104 | 0.102 | 0.097 | 0.098 | 0.098 | 0.098 | 0.097 | 0.097 | 0.105 | 0.105 | 0.1 | 0.099 | 0.109 | 0.101 | 0.102 | 0.099 | 0.098 | 0.106 | 0.104 | 0.101
| 25:15 | 36.9 | 0.098 | 0.099 | 0.099 | 0.103 | 0.097 | 0.1 | 0.105 | 0.102 | 0.101 | 0.096 | 0.1 | 0.098 | 0.1 | 0.101 | 0.101 | 0.102 | 0.104 | 0.102 | 0.097 | 0.098 | 0.098 | 0.098 | 0.097 | 0.097 | 0.105 | 0.105 | 0.1 | 0.1 | 0.109 | 0.101 | 0.102 | 0.099 | 0.098 | 0.106 | 0.105 | 0.101
| 25:30 | 36.9 | 0.098 | 0.1 | 0.099 | 0.103 | 0.097 | 0.1 | 0.105 | 0.102 | 0.101 | 0.096 | 0.1 | 0.098 | 0.099 | 0.101 | 0.101 | 0.102 | 0.104 | 0.102 | 0.097 | 0.098 | 0.098 | 0.098 | 0.097 | 0.097 | 0.105 | 0.105 | 0.1 | 0.1 | 0.109 | 0.101 | 0.101 | 0.099 | 0.098 | 0.107 | 0.105 | 0.101
| 25:45 | 36.9 | 0.098 | 0.099 | 0.099 | 0.102 | 0.097 | 0.1 | 0.105 | 0.102 | 0.101 | 0.096 | 0.1 | 0.097 | 0.099 | 0.101 | 0.1 | 0.102 | 0.104 | 0.102 | 0.097 | 0.098 | 0.098 | 0.098 | 0.097 | 0.097 | 0.104 | 0.105 | 0.1 | 0.1 | 0.109 | 0.101 | 0.101 | 0.099 | 0.098 | 0.107 | 0.105 | 0.101
| 26:00 | 36.9 | 0.098 | 0.1 | 0.099 | 0.102 | 0.1 | 0.1 | 0.105 | 0.102 | 0.101 | 0.096 | 0.1 | 0.097 | 0.099 | 0.101 | 0.1 | 0.102 | 0.104 | 0.102 | 0.098 | 0.098 | 0.098 | 0.099 | 0.097 | 0.097 | 0.105 | 0.105 | 0.1 | 0.1 | 0.11 | 0.101 | 0.102 | 0.099 | 0.098 | 0.107 | 0.105 | 0.101
| 26:15 | 36.9 | 0.098 | 0.1 | 0.099 | 0.103 | 0.1 | 0.1 | 0.105 | 0.103 | 0.101 | 0.096 | 0.101 | 0.097 | 0.099 | 0.1 | 0.1 | 0.102 | 0.103 | 0.102 | 0.097 | 0.098 | 0.098 | 0.099 | 0.097 | 0.097 | 0.105 | 0.105 | 0.1 | 0.1 | 0.11 | 0.102 | 0.102 | 0.099 | 0.098 | 0.107 | 0.105 | 0.102
| 26:30 | 36.9 | 0.098 | 0.099 | 0.099 | 0.102 | 0.1 | 0.1 | 0.105 | 0.102 | 0.101 | 0.096 | 0.1 | 0.097 | 0.099 | 0.1 | 0.1 | 0.101 | 0.103 | 0.102 | 0.098 | 0.098 | 0.098 | 0.099 | 0.097 | 0.097 | 0.105 | 0.106 | 0.101 | 0.101 | 0.11 | 0.102 | 0.102 | 0.099 | 0.099 | 0.107 | 0.106 | 0.104
| 26:45 | 36.9 | 0.098 | 0.1 | 0.099 | 0.102 | 0.1 | 0.1 | 0.105 | 0.102 | 0.101 | 0.096 | 0.101 | 0.097 | 0.099 | 0.1 | 0.1 | 0.101 | 0.103 | 0.102 | 0.098 | 0.098 | 0.098 | 0.099 | 0.097 | 0.097 | 0.105 | 0.106 | 0.101 | 0.101 | 0.11 | 0.102 | 0.102 | 0.1 | 0.099 | 0.107 | 0.106 | 0.104
| 27:00 | 36.9 | 0.098 | 0.1 | 0.099 | 0.102 | 0.1 | 0.1 | 0.105 | 0.102 | 0.101 | 0.096 | 0.101 | 0.098 | 0.099 | 0.1 | 0.1 | 0.101 | 0.103 | 0.102 | 0.098 | 0.099 | 0.099 | 0.099 | 0.097 | 0.097 | 0.105 | 0.106 | 0.101 | 0.102 | 0.11 | 0.103 | 0.102 | 0.1 | 0.099 | 0.107 | 0.106 | 0.104
| 27:15 | 36.9 | 0.099 | 0.1 | 0.099 | 0.102 | 0.1 | 0.099 | 0.105 | 0.102 | 0.1 | 0.096 | 0.102 | 0.097 | 0.099 | 0.1 | 0.1 | 0.101 | 0.103 | 0.102 | 0.098 | 0.099 | 0.099 | 0.099 | 0.098 | 0.097 | 0.105 | 0.106 | 0.101 | 0.103 | 0.111 | 0.104 | 0.103 | 0.1 | 0.099 | 0.11 | 0.106 | 0.104
| 27:30 | 36.9 | 0.099 | 0.101 | 0.1 | 0.102 | 0.1 | 0.1 | 0.105 | 0.102 | 0.101 | 0.096 | 0.1 | 0.097 | 0.099 | 0.1 | 0.1 | 0.101 | 0.103 | 0.102 | 0.098 | 0.099 | 0.099 | 0.1 | 0.098 | 0.098 | 0.106 | 0.106 | 0.101 | 0.104 | 0.111 | 0.105 | 0.103 | 0.1 | 0.099 | 0.11 | 0.106 | 0.104
| 27:45 | 37 | 0.099 | 0.101 | 0.1 | 0.102 | 0.1 | 0.101 | 0.105 | 0.102 | 0.101 | 0.096 | 0.101 | 0.097 | 0.099 | 0.1 | 0.1 | 0.101 | 0.103 | 0.102 | 0.099 | 0.1 | 0.099 | 0.1 | 0.098 | 0.098 | 0.106 | 0.107 | 0.101 | 0.106 | 0.112 | 0.107 | 0.103 | 0.101 | 0.1 | 0.11 | 0.106 | 0.104
| 28:00 | 36.9 | 0.1 | 0.102 | 0.101 | 0.102 | 0.1 | 0.099 | 0.105 | 0.102 | 0.101 | 0.096 | 0.101 | 0.097 | 0.099 | 0.1 | 0.1 | 0.101 | 0.103 | 0.102 | 0.099 | 0.1 | 0.1 | 0.099 | 0.098 | 0.098 | 0.106 | 0.107 | 0.102 | 0.107 | 0.113 | 0.108 | 0.103 | 0.101 | 0.1 | 0.11 | 0.106 | 0.105
| 28:15 | 36.9 | 0.1 | 0.103 | 0.101 | 0.102 | 0.1 | 0.099 | 0.105 | 0.102 | 0.101 | 0.097 | 0.101 | 0.097 | 0.099 | 0.1 | 0.1 | 0.101 | 0.103 | 0.102 | 0.1 | 0.101 | 0.1 | 0.1 | 0.098 | 0.098 | 0.106 | 0.107 | 0.102 | 0.108 | 0.115 | 0.109 | 0.103 | 0.101 | 0.1 | 0.11 | 0.107 | 0.105
| 28:30 | 36.9 | 0.101 | 0.104 | 0.102 | 0.102 | 0.1 | 0.1 | 0.105 | 0.102 | 0.1 | 0.096 | 0.1 | 0.097 | 0.099 | 0.1 | 0.099 | 0.101 | 0.103 | 0.102 | 0.101 | 0.102 | 0.101 | 0.1 | 0.098 | 0.098 | 0.106 | 0.107 | 0.102 | 0.11 | 0.116 | 0.11 | 0.104 | 0.101 | 0.1 | 0.11 | 0.107 | 0.105
| 28:45 | 36.9 | 0.102 | 0.105 | 0.101 | 0.102 | 0.1 | 0.1 | 0.105 | 0.102 | 0.1 | 0.097 | 0.101 | 0.097 | 0.099 | 0.1 | 0.1 | 0.101 | 0.103 | 0.102 | 0.102 | 0.103 | 0.102 | 0.099 | 0.099 | 0.099 | 0.107 | 0.108 | 0.103 | 0.112 | 0.116 | 0.112 | 0.104 | 0.101 | 0.1 | 0.11 | 0.108 | 0.105
| 29:00 | 36.9 | 0.104 | 0.106 | 0.104 | 0.102 | 0.099 | 0.1 | 0.105 | 0.102 | 0.1 | 0.097 | 0.1 | 0.097 | 0.099 | 0.1 | 0.099 | 0.102 | 0.103 | 0.102 | 0.103 | 0.104 | 0.103 | 0.099 | 0.099 | 0.099 | 0.107 | 0.108 | 0.103 | 0.113 | 0.117 | 0.114 | 0.104 | 0.101 | 0.101 | 0.11 | 0.107 | 0.105
| 29:15 | 37 | 0.105 | 0.106 | 0.104 | 0.102 | 0.099 | 0.099 | 0.105 | 0.102 | 0.1 | 0.097 | 0.1 | 0.097 | 0.099 | 0.1 | 0.099 | 0.101 | 0.103 | 0.102 | 0.104 | 0.105 | 0.104 | 0.1 | 0.099 | 0.099 | 0.107 | 0.108 | 0.103 | 0.117 | 0.118 | 0.117 | 0.104 | 0.101 | 0.101 | 0.111 | 0.108 | 0.106
| 29:30 | 37 | 0.106 | 0.108 | 0.104 | 0.102 | 0.099 | 0.099 | 0.105 | 0.102 | 0.1 | 0.097 | 0.1 | 0.097 | 0.099 | 0.1 | 0.099 | 0.102 | 0.103 | 0.102 | 0.106 | 0.107 | 0.105 | 0.1 | 0.099 | 0.099 | 0.108 | 0.108 | 0.104 | 0.119 | 0.121 | 0.119 | 0.105 | 0.102 | 0.101 | 0.111 | 0.108 | 0.106
| 29:45 | 36.9 | 0.107 | 0.109 | 0.104 | 0.101 | 0.099 | 0.099 | 0.105 | 0.102 | 0.1 | 0.097 | 0.101 | 0.097 | 0.099 | 0.1 | 0.099 | 0.101 | 0.103 | 0.102 | 0.107 | 0.108 | 0.106 | 0.1 | 0.1 | 0.1 | 0.108 | 0.109 | 0.104 | 0.123 | 0.122 | 0.123 | 0.105 | 0.102 | 0.102 | 0.111 | 0.108 | 0.107
| 30:00 | 36.9 | 0.108 | 0.111 | 0.106 | 0.102 | 0.099 | 0.099 | 0.105 | 0.102 | 0.1 | 0.097 | 0.1 | 0.097 | 0.099 | 0.1 | 0.099 | 0.101 | 0.103 | 0.102 | 0.109 | 0.11 | 0.107 | 0.1 | 0.1 | 0.1 | 0.108 | 0.109 | 0.104 | 0.127 | 0.124 | 0.127 | 0.105 | 0.103 | 0.102 | 0.111 | 0.109 | 0.107
| 30:15 | 36.9 | 0.11 | 0.116 | 0.108 | 0.101 | 0.099 | 0.099 | 0.105 | 0.102 | 0.1 | 0.096 | 0.1 | 0.097 | 0.099 | 0.1 | 0.099 | 0.101 | 0.102 | 0.102 | 0.11 | 0.112 | 0.109 | 0.101 | 0.1 | 0.1 | 0.109 | 0.109 | 0.104 | 0.131 | 0.127 | 0.132 | 0.106 | 0.103 | 0.102 | 0.112 | 0.109 | 0.107
| 30:30 | 36.9 | 0.115 | 0.12 | 0.111 | 0.101 | 0.099 | 0.1 | 0.105 | 0.102 | 0.1 | 0.096 | 0.1 | 0.097 | 0.099 | 0.1 | 0.099 | 0.101 | 0.102 | 0.102 | 0.113 | 0.114 | 0.111 | 0.101 | 0.1 | 0.1 | 0.109 | 0.11 | 0.104 | 0.137 | 0.13 | 0.137 | 0.106 | 0.103 | 0.103 | 0.112 | 0.109 | 0.108
| 30:45 | 36.9 | 0.118 | 0.125 | 0.117 | 0.101 | 0.099 | 0.099 | 0.105 | 0.102 | 0.1 | 0.097 | 0.1 | 0.097 | 0.099 | 0.1 | 0.099 | 0.101 | 0.102 | 0.102 | 0.115 | 0.117 | 0.113 | 0.101 | 0.1 | 0.1 | 0.109 | 0.11 | 0.104 | 0.144 | 0.133 | 0.144 | 0.106 | 0.103 | 0.103 | 0.112 | 0.11 | 0.108
| 31:00 | 36.9 | 0.124 | 0.132 | 0.12 | 0.101 | 0.099 | 0.099 | 0.105 | 0.102 | 0.1 | 0.097 | 0.1 | 0.097 | 0.099 | 0.1 | 0.099 | 0.101 | 0.102 | 0.102 | 0.118 | 0.12 | 0.116 | 0.101 | 0.101 | 0.101 | 0.109 | 0.109 | 0.105 | 0.152 | 0.137 | 0.152 | 0.106 | 0.104 | 0.103 | 0.112 | 0.11 | 0.108
| 31:15 | 36.9 | 0.131 | 0.139 | 0.125 | 0.101 | 0.099 | 0.099 | 0.105 | 0.102 | 0.1 | 0.097 | 0.101 | 0.097 | 0.099 | 0.1 | 0.099 | 0.101 | 0.102 | 0.102 | 0.121 | 0.124 | 0.119 | 0.102 | 0.101 | 0.101 | 0.109 | 0.109 | 0.105 | 0.161 | 0.142 | 0.161 | 0.107 | 0.104 | 0.103 | 0.112 | 0.11 | 0.109
| 31:30 | 36.9 | 0.139 | 0.149 | 0.131 | 0.102 | 0.099 | 0.099 | 0.105 | 0.102 | 0.1 | 0.097 | 0.1 | 0.097 | 0.099 | 0.1 | 0.099 | 0.101 | 0.102 | 0.101 | 0.126 | 0.129 | 0.123 | 0.102 | 0.101 | 0.1 | 0.11 | 0.109 | 0.105 | 0.172 | 0.148 | 0.172 | 0.107 | 0.104 | 0.104 | 0.113 | 0.111 | 0.109
| 31:45 | 36.9 | 0.15 | 0.161 | 0.139 | 0.102 | 0.099 | 0.099 | 0.105 | 0.102 | 0.1 | 0.097 | 0.101 | 0.097 | 0.099 | 0.1 | 0.099 | 0.101 | 0.102 | 0.102 | 0.131 | 0.135 | 0.127 | 0.102 | 0.101 | 0.1 | 0.11 | 0.11 | 0.106 | 0.185 | 0.155 | 0.184 | 0.107 | 0.105 | 0.104 | 0.113 | 0.111 | 0.11
| 32:00 | 36.9 | 0.163 | 0.175 | 0.15 | 0.101 | 0.099 | 0.099 | 0.105 | 0.102 | 0.1 | 0.097 | 0.1 | 0.097 | 0.099 | 0.1 | 0.099 | 0.101 | 0.102 | 0.102 | 0.137 | 0.142 | 0.133 | 0.102 | 0.101 | 0.101 | 0.11 | 0.11 | 0.106 | 0.2 | 0.162 | 0.2 | 0.108 | 0.105 | 0.104 | 0.113 | 0.112 | 0.11
| 32:15 | 36.9 | 0.177 | 0.19 | 0.163 | 0.102 | 0.099 | 0.099 | 0.105 | 0.102 | 0.1 | 0.097 | 0.1 | 0.097 | 0.099 | 0.1 | 0.099 | 0.101 | 0.102 | 0.101 | 0.144 | 0.148 | 0.139 | 0.102 | 0.101 | 0.101 | 0.11 | 0.11 | 0.107 | 0.22 | 0.172 | 0.219 | 0.108 | 0.105 | 0.105 | 0.114 | 0.112 | 0.11
| 32:30 | 36.9 | 0.193 | 0.208 | 0.177 | 0.101 | 0.099 | 0.099 | 0.105 | 0.102 | 0.1 | 0.097 | 0.1 | 0.097 | 0.099 | 0.1 | 0.099 | 0.101 | 0.102 | 0.101 | 0.149 | 0.151 | 0.146 | 0.102 | 0.102 | 0.101 | 0.11 | 0.11 | 0.107 | 0.242 | 0.183 | 0.242 | 0.108 | 0.106 | 0.105 | 0.114 | 0.113 | 0.111
| 32:45 | 36.9 | 0.212 | 0.227 | 0.192 | 0.102 | 0.099 | 0.099 | 0.105 | 0.102 | 0.1 | 0.097 | 0.1 | 0.097 | 0.099 | 0.1 | 0.099 | 0.101 | 0.102 | 0.102 | 0.152 | 0.154 | 0.15 | 0.103 | 0.102 | 0.101 | 0.11 | 0.111 | 0.107 | 0.269 | 0.196 | 0.268 | 0.109 | 0.106 | 0.105 | 0.115 | 0.113 | 0.111
| 33:00 | 36.9 | 0.231 | 0.245 | 0.209 | 0.101 | 0.099 | 0.099 | 0.105 | 0.102 | 0.1 | 0.097 | 0.1 | 0.097 | 0.098 | 0.1 | 0.099 | 0.101 | 0.102 | 0.101 | 0.154 | 0.155 | 0.152 | 0.103 | 0.102 | 0.102 | 0.11 | 0.111 | 0.108 | 0.301 | 0.213 | 0.298 | 0.109 | 0.106 | 0.106 | 0.115 | 0.114 | 0.112
| 33:15 | 36.9 | 0.248 | 0.26 | 0.228 | 0.101 | 0.099 | 0.1 | 0.105 | 0.102 | 0.1 | 0.097 | 0.101 | 0.097 | 0.099 | 0.1 | 0.099 | 0.101 | 0.102 | 0.101 | 0.155 | 0.156 | 0.154 | 0.103 | 0.102 | 0.102 | 0.11 | 0.111 | 0.108 | 0.336 | 0.234 | 0.334 | 0.109 | 0.107 | 0.106 | 0.115 | 0.114 | 0.112
| 33:30 | 36.9 | 0.263 | 0.272 | 0.244 | 0.101 | 0.099 | 0.099 | 0.105 | 0.102 | 0.1 | 0.097 | 0.1 | 0.097 | 0.098 | 0.1 | 0.099 | 0.101 | 0.102 | 0.101 | 0.157 | 0.158 | 0.155 | 0.103 | 0.103 | 0.102 | 0.111 | 0.112 | 0.108 | 0.363 | 0.257 | 0.375 | 0.109 | 0.107 | 0.106 | 0.116 | 0.115 | 0.113
| 33:45 | 37 | 0.276 | 0.284 | 0.258 | 0.101 | 0.099 | 0.099 | 0.105 | 0.102 | 0.1 | 0.097 | 0.101 | 0.097 | 0.099 | 0.1 | 0.099 | 0.101 | 0.102 | 0.101 | 0.159 | 0.161 | 0.156 | 0.103 | 0.103 | 0.102 | 0.111 | 0.112 | 0.109 | 0.388 | 0.285 | 0.42 | 0.11 | 0.107 | 0.107 | 0.116 | 0.115 | 0.113
| 34:00 | 36.9 | 0.287 | 0.293 | 0.271 | 0.101 | 0.099 | 0.099 | 0.105 | 0.102 | 0.1 | 0.097 | 0.101 | 0.097 | 0.099 | 0.1 | 0.098 | 0.101 | 0.102 | 0.101 | 0.163 | 0.165 | 0.159 | 0.104 | 0.103 | 0.102 | 0.111 | 0.112 | 0.109 | 0.413 | 0.317 | 0.47 | 0.11 | 0.108 | 0.107 | 0.116 | 0.115 | 0.113
| 34:15 | 37 | 0.294 | 0.299 | 0.281 | 0.101 | 0.098 | 0.099 | 0.105 | 0.102 | 0.1 | 0.097 | 0.101 | 0.098 | 0.099 | 0.1 | 0.098 | 0.101 | 0.102 | 0.101 | 0.167 | 0.17 | 0.163 | 0.104 | 0.103 | 0.103 | 0.111 | 0.113 | 0.109 | 0.436 | 0.352 | 0.517 | 0.111 | 0.108 | 0.107 | 0.116 | 0.116 | 0.114
| 34:30 | 37 | 0.3 | 0.306 | 0.289 | 0.101 | 0.099 | 0.099 | 0.105 | 0.102 | 0.1 | 0.097 | 0.101 | 0.098 | 0.098 | 0.1 | 0.099 | 0.101 | 0.102 | 0.101 | 0.172 | 0.175 | 0.167 | 0.104 | 0.104 | 0.103 | 0.111 | 0.113 | 0.11 | 0.447 | 0.376 | 0.546 | 0.111 | 0.108 | 0.107 | 0.117 | 0.117 | 0.114
| 34:45 | 36.9 | 0.307 | 0.314 | 0.296 | 0.101 | 0.098 | 0.099 | 0.105 | 0.102 | 0.1 | 0.097 | 0.101 | 0.098 | 0.098 | 0.1 | 0.098 | 0.101 | 0.102 | 0.101 | 0.178 | 0.182 | 0.172 | 0.104 | 0.104 | 0.103 | 0.111 | 0.113 | 0.11 | 0.453 | 0.401 | 0.559 | 0.111 | 0.108 | 0.108 | 0.117 | 0.117 | 0.114
| 35:00 | 36.9 | 0.315 | 0.322 | 0.304 | 0.101 | 0.099 | 0.099 | 0.105 | 0.102 | 0.1 | 0.097 | 0.102 | 0.098 | 0.098 | 0.1 | 0.098 | 0.101 | 0.102 | 0.102 | 0.185 | 0.19 | 0.178 | 0.105 | 0.104 | 0.103 | 0.111 | 0.114 | 0.11 | 0.457 | 0.427 | 0.561 | 0.111 | 0.109 | 0.108 | 0.117 | 0.117 | 0.115
| 35:15 | 37 | 0.323 | 0.329 | 0.312 | 0.1 | 0.099 | 0.099 | 0.105 | 0.102 | 0.1 | 0.097 | 0.101 | 0.097 | 0.098 | 0.1 | 0.098 | 0.101 | 0.101 | 0.101 | 0.193 | 0.199 | 0.185 | 0.105 | 0.104 | 0.104 | 0.111 | 0.114 | 0.111 | 0.461 | 0.448 | 0.562 | 0.112 | 0.109 | 0.108 | 0.117 | 0.118 | 0.115
| 35:30 | 36.9 | 0.329 | 0.336 | 0.32 | 0.101 | 0.098 | 0.099 | 0.105 | 0.102 | 0.1 | 0.097 | 0.102 | 0.098 | 0.098 | 0.1 | 0.099 | 0.101 | 0.102 | 0.101 | 0.203 | 0.208 | 0.193 | 0.105 | 0.105 | 0.104 | 0.112 | 0.115 | 0.111 | 0.466 | 0.457 | 0.566 | 0.112 | 0.11 | 0.109 | 0.118 | 0.119 | 0.115
| 35:45 | 36.9 | 0.336 | 0.342 | 0.326 | 0.101 | 0.099 | 0.099 | 0.105 | 0.102 | 0.1 | 0.097 | 0.101 | 0.098 | 0.098 | 0.1 | 0.098 | 0.1 | 0.101 | 0.101 | 0.212 | 0.218 | 0.203 | 0.105 | 0.105 | 0.104 | 0.112 | 0.114 | 0.111 | 0.469 | 0.463 | 0.573 | 0.112 | 0.11 | 0.109 | 0.118 | 0.119 | 0.115
| 36:00 | 36.9 | 0.341 | 0.347 | 0.333 | 0.101 | 0.098 | 0.099 | 0.105 | 0.102 | 0.1 | 0.097 | 0.101 | 0.098 | 0.098 | 0.1 | 0.099 | 0.101 | 0.101 | 0.101 | 0.223 | 0.23 | 0.212 | 0.106 | 0.105 | 0.104 | 0.112 | 0.115 | 0.112 | 0.473 | 0.468 | 0.58 | 0.113 | 0.111 | 0.11 | 0.119 | 0.12 | 0.116
| 36:15 | 36.9 | 0.346 | 0.351 | 0.338 | 0.1 | 0.098 | 0.099 | 0.105 | 0.102 | 0.1 | 0.097 | 0.102 | 0.098 | 0.098 | 0.1 | 0.098 | 0.1 | 0.101 | 0.101 | 0.235 | 0.243 | 0.222 | 0.106 | 0.105 | 0.104 | 0.113 | 0.115 | 0.112 | 0.476 | 0.472 | 0.588 | 0.113 | 0.111 | 0.11 | 0.119 | 0.12 | 0.116
| 36:30 | 36.9 | 0.35 | 0.355 | 0.343 | 0.1 | 0.098 | 0.099 | 0.105 | 0.102 | 0.1 | 0.098 | 0.103 | 0.098 | 0.098 | 0.1 | 0.098 | 0.1 | 0.101 | 0.101 | 0.248 | 0.256 | 0.234 | 0.106 | 0.106 | 0.105 | 0.113 | 0.116 | 0.112 | 0.48 | 0.477 | 0.595 | 0.113 | 0.111 | 0.11 | 0.12 | 0.121 | 0.117
| 36:45 | 36.9 | 0.354 | 0.358 | 0.347 | 0.1 | 0.098 | 0.099 | 0.105 | 0.102 | 0.1 | 0.098 | 0.102 | 0.098 | 0.098 | 0.1 | 0.098 | 0.1 | 0.101 | 0.101 | 0.262 | 0.272 | 0.247 | 0.106 | 0.106 | 0.105 | 0.113 | 0.116 | 0.113 | 0.483 | 0.481 | 0.603 | 0.114 | 0.111 | 0.111 | 0.12 | 0.121 | 0.117
| 37:00 | 36.9 | 0.357 | 0.36 | 0.35 | 0.1 | 0.098 | 0.099 | 0.105 | 0.102 | 0.1 | 0.098 | 0.103 | 0.098 | 0.098 | 0.1 | 0.098 | 0.1 | 0.101 | 0.101 | 0.28 | 0.288 | 0.26 | 0.107 | 0.106 | 0.105 | 0.113 | 0.117 | 0.113 | 0.486 | 0.485 | 0.611 | 0.114 | 0.112 | 0.111 | 0.121 | 0.122 | 0.117
| 37:15 | 36.9 | 0.36 | 0.363 | 0.354 | 0.1 | 0.098 | 0.099 | 0.105 | 0.102 | 0.1 | 0.098 | 0.102 | 0.098 | 0.098 | 0.1 | 0.098 | 0.1 | 0.101 | 0.101 | 0.287 | 0.291 | 0.278 | 0.107 | 0.106 | 0.105 | 0.114 | 0.117 | 0.114 | 0.489 | 0.489 | 0.619 | 0.115 | 0.112 | 0.112 | 0.121 | 0.122 | 0.118
| 37:30 | 36.9 | 0.362 | 0.364 | 0.356 | 0.101 | 0.098 | 0.1 | 0.105 | 0.102 | 0.099 | 0.098 | 0.105 | 0.098 | 0.098 | 0.1 | 0.098 | 0.1 | 0.101 | 0.101 | 0.289 | 0.293 | 0.286 | 0.107 | 0.107 | 0.106 | 0.114 | 0.117 | 0.114 | 0.491 | 0.492 | 0.628 | 0.115 | 0.113 | 0.112 | 0.122 | 0.123 | 0.118
| 37:45 | 36.9 | 0.363 | 0.365 | 0.358 | 0.1 | 0.098 | 0.1 | 0.105 | 0.102 | 0.099 | 0.098 | 0.105 | 0.099 | 0.098 | 0.1 | 0.098 | 0.1 | 0.101 | 0.101 | 0.292 | 0.299 | 0.29 | 0.107 | 0.107 | 0.106 | 0.115 | 0.117 | 0.114 | 0.497 | 0.496 | 0.635 | 0.115 | 0.113 | 0.112 | 0.122 | 0.123 | 0.118
| 38:00 | 36.9 | 0.364 | 0.365 | 0.359 | 0.1 | 0.097 | 0.099 | 0.105 | 0.102 | 0.099 | 0.098 | 0.104 | 0.099 | 0.098 | 0.1 | 0.098 | 0.1 | 0.101 | 0.101 | 0.297 | 0.299 | 0.296 | 0.108 | 0.107 | 0.106 | 0.115 | 0.118 | 0.115 | 0.499 | 0.499 | 0.644 | 0.116 | 0.113 | 0.113 | 0.123 | 0.124 | 0.119
| 38:15 | 36.9 | 0.364 | 0.365 | 0.36 | 0.1 | 0.097 | 0.099 | 0.105 | 0.102 | 0.099 | 0.098 | 0.104 | 0.099 | 0.098 | 0.1 | 0.098 | 0.1 | 0.101 | 0.101 | 0.294 | 0.296 | 0.294 | 0.108 | 0.107 | 0.107 | 0.116 | 0.118 | 0.115 | 0.501 | 0.505 | 0.65 | 0.116 | 0.114 | 0.113 | 0.123 | 0.125 | 0.119
| 38:30 | 36.9 | 0.364 | 0.364 | 0.361 | 0.1 | 0.097 | 0.099 | 0.105 | 0.102 | 0.099 | 0.099 | 0.104 | 0.099 | 0.098 | 0.1 | 0.098 | 0.1 | 0.101 | 0.101 | 0.292 | 0.294 | 0.292 | 0.108 | 0.108 | 0.107 | 0.116 | 0.119 | 0.115 | 0.503 | 0.507 | 0.655 | 0.117 | 0.114 | 0.114 | 0.124 | 0.125 | 0.119
| 38:45 | 37 | 0.363 | 0.364 | 0.361 | 0.1 | 0.097 | 0.099 | 0.105 | 0.102 | 0.099 | 0.099 | 0.105 | 0.1 | 0.098 | 0.099 | 0.098 | 0.1 | 0.101 | 0.101 | 0.29 | 0.292 | 0.289 | 0.108 | 0.108 | 0.107 | 0.116 | 0.119 | 0.116 | 0.505 | 0.509 | 0.659 | 0.117 | 0.115 | 0.114 | 0.125 | 0.126 | 0.12
| 39:00 | 36.9 | 0.362 | 0.363 | 0.36 | 0.1 | 0.097 | 0.099 | 0.105 | 0.102 | 0.099 | 0.099 | 0.106 | 0.1 | 0.098 | 0.099 | 0.098 | 0.1 | 0.101 | 0.101 | 0.288 | 0.29 | 0.287 | 0.109 | 0.109 | 0.108 | 0.116 | 0.12 | 0.116 | 0.506 | 0.512 | 0.662 | 0.117 | 0.115 | 0.114 | 0.125 | 0.126 | 0.121
| 39:15 | 36.9 | 0.362 | 0.363 | 0.36 | 0.1 | 0.097 | 0.099 | 0.105 | 0.102 | 0.098 | 0.1 | 0.106 | 0.101 | 0.098 | 0.099 | 0.098 | 0.1 | 0.101 | 0.101 | 0.286 | 0.288 | 0.285 | 0.109 | 0.109 | 0.108 | 0.117 | 0.12 | 0.117 | 0.508 | 0.514 | 0.665 | 0.118 | 0.116 | 0.114 | 0.126 | 0.128 | 0.121
| 39:30 | 36.9 | 0.361 | 0.362 | 0.359 | 0.1 | 0.097 | 0.099 | 0.105 | 0.102 | 0.098 | 0.1 | 0.105 | 0.102 | 0.098 | 0.099 | 0.098 | 0.1 | 0.101 | 0.101 | 0.285 | 0.288 | 0.284 | 0.11 | 0.109 | 0.108 | 0.117 | 0.121 | 0.117 | 0.511 | 0.516 | 0.669 | 0.118 | 0.116 | 0.115 | 0.126 | 0.128 | 0.121
| 39:45 | 37 | 0.361 | 0.362 | 0.359 | 0.1 | 0.097 | 0.099 | 0.105 | 0.102 | 0.098 | 0.1 | 0.107 | 0.102 | 0.098 | 0.099 | 0.098 | 0.1 | 0.101 | 0.101 | 0.284 | 0.287 | 0.283 | 0.11 | 0.11 | 0.109 | 0.118 | 0.121 | 0.118 | 0.513 | 0.517 | 0.671 | 0.118 | 0.116 | 0.115 | 0.126 | 0.129 | 0.122
| 40:00 | 36.9 | 0.36 | 0.362 | 0.358 | 0.099 | 0.097 | 0.099 | 0.105 | 0.102 | 0.098 | 0.101 | 0.107 | 0.102 | 0.098 | 0.099 | 0.098 | 0.1 | 0.101 | 0.101 | 0.283 | 0.286 | 0.282 | 0.11 | 0.11 | 0.109 | 0.118 | 0.122 | 0.118 | 0.514 | 0.52 | 0.674 | 0.119 | 0.117 | 0.116 | 0.127 | 0.129 | 0.122
| 40:15 | 36.9 | 0.36 | 0.362 | 0.358 | 0.099 | 0.097 | 0.099 | 0.105 | 0.102 | 0.098 | 0.102 | 0.107 | 0.103 | 0.098 | 0.099 | 0.098 | 0.1 | 0.101 | 0.101 | 0.283 | 0.285 | 0.281 | 0.11 | 0.11 | 0.109 | 0.118 | 0.122 | 0.119 | 0.516 | 0.522 | 0.678 | 0.119 | 0.117 | 0.116 | 0.127 | 0.13 | 0.123
| 40:30 | 36.9 | 0.359 | 0.361 | 0.358 | 0.099 | 0.097 | 0.099 | 0.105 | 0.102 | 0.098 | 0.103 | 0.109 | 0.103 | 0.098 | 0.099 | 0.098 | 0.1 | 0.101 | 0.101 | 0.282 | 0.285 | 0.281 | 0.111 | 0.11 | 0.11 | 0.119 | 0.123 | 0.119 | 0.518 | 0.524 | 0.68 | 0.12 | 0.118 | 0.117 | 0.128 | 0.131 | 0.123
| 40:45 | 36.9 | 0.359 | 0.361 | 0.358 | 0.099 | 0.097 | 0.099 | 0.105 | 0.102 | 0.098 | 0.104 | 0.111 | 0.104 | 0.098 | 0.099 | 0.098 | 0.1 | 0.101 | 0.101 | 0.281 | 0.284 | 0.28 | 0.111 | 0.111 | 0.11 | 0.119 | 0.123 | 0.12 | 0.519 | 0.527 | 0.684 | 0.12 | 0.118 | 0.117 | 0.128 | 0.132 | 0.124
| 41:00 | 36.9 | 0.36 | 0.361 | 0.358 | 0.099 | 0.097 | 0.099 | 0.105 | 0.102 | 0.098 | 0.104 | 0.112 | 0.105 | 0.098 | 0.099 | 0.098 | 0.1 | 0.101 | 0.101 | 0.281 | 0.283 | 0.28 | 0.111 | 0.111 | 0.11 | 0.12 | 0.123 | 0.121 | 0.52 | 0.529 | 0.687 | 0.121 | 0.119 | 0.118 | 0.129 | 0.132 | 0.125
| 41:15 | 36.9 | 0.359 | 0.36 | 0.358 | 0.099 | 0.097 | 0.099 | 0.105 | 0.102 | 0.098 | 0.104 | 0.113 | 0.106 | 0.098 | 0.099 | 0.098 | 0.1 | 0.101 | 0.101 | 0.28 | 0.283 | 0.279 | 0.112 | 0.111 | 0.11 | 0.12 | 0.124 | 0.121 | 0.522 | 0.531 | 0.69 | 0.121 | 0.119 | 0.118 | 0.129 | 0.133 | 0.125
| 41:30 | 36.9 | 0.359 | 0.36 | 0.358 | 0.099 | 0.097 | 0.099 | 0.105 | 0.102 | 0.098 | 0.105 | 0.115 | 0.107 | 0.098 | 0.099 | 0.098 | 0.1 | 0.101 | 0.101 | 0.28 | 0.282 | 0.278 | 0.112 | 0.112 | 0.111 | 0.12 | 0.124 | 0.122 | 0.524 | 0.532 | 0.692 | 0.121 | 0.12 | 0.119 | 0.13 | 0.134 | 0.126
| 41:45 | 36.9 | 0.359 | 0.361 | 0.358 | 0.099 | 0.097 | 0.099 | 0.105 | 0.102 | 0.098 | 0.107 | 0.117 | 0.108 | 0.098 | 0.099 | 0.098 | 0.1 | 0.101 | 0.101 | 0.28 | 0.282 | 0.278 | 0.112 | 0.112 | 0.111 | 0.12 | 0.124 | 0.122 | 0.525 | 0.534 | 0.695 | 0.122 | 0.12 | 0.119 | 0.13 | 0.135 | 0.126
| 42:00 | 36.9 | 0.359 | 0.36 | 0.358 | 0.099 | 0.097 | 0.099 | 0.105 | 0.102 | 0.098 | 0.108 | 0.119 | 0.109 | 0.098 | 0.099 | 0.098 | 0.1 | 0.101 | 0.101 | 0.279 | 0.281 | 0.278 | 0.113 | 0.112 | 0.111 | 0.12 | 0.124 | 0.123 | 0.526 | 0.535 | 0.698 | 0.123 | 0.12 | 0.12 | 0.131 | 0.136 | 0.127
| 42:15 | 36.9 | 0.358 | 0.361 | 0.358 | 0.099 | 0.097 | 0.099 | 0.105 | 0.102 | 0.098 | 0.111 | 0.122 | 0.112 | 0.098 | 0.099 | 0.098 | 0.1 | 0.101 | 0.101 | 0.278 | 0.281 | 0.277 | 0.113 | 0.113 | 0.112 | 0.12 | 0.125 | 0.124 | 0.527 | 0.536 | 0.701 | 0.123 | 0.121 | 0.12 | 0.132 | 0.137 | 0.128
| 42:30 | 36.9 | 0.359 | 0.361 | 0.358 | 0.099 | 0.097 | 0.099 | 0.105 | 0.102 | 0.098 | 0.113 | 0.125 | 0.113 | 0.098 | 0.099 | 0.098 | 0.1 | 0.101 | 0.101 | 0.278 | 0.28 | 0.277 | 0.114 | 0.113 | 0.112 | 0.12 | 0.125 | 0.125 | 0.529 | 0.538 | 0.705 | 0.124 | 0.122 | 0.121 | 0.132 | 0.138 | 0.128
| 42:45 | 36.9 | 0.358 | 0.361 | 0.358 | 0.099 | 0.097 | 0.099 | 0.105 | 0.102 | 0.098 | 0.114 | 0.129 | 0.115 | 0.098 | 0.099 | 0.098 | 0.1 | 0.101 | 0.101 | 0.277 | 0.28 | 0.276 | 0.114 | 0.113 | 0.112 | 0.121 | 0.126 | 0.126 | 0.53 | 0.539 | 0.708 | 0.124 | 0.122 | 0.122 | 0.133 | 0.139 | 0.129
| 43:00 | 36.9 | 0.358 | 0.361 | 0.358 | 0.099 | 0.097 | 0.099 | 0.104 | 0.101 | 0.098 | 0.116 | 0.136 | 0.117 | 0.098 | 0.099 | 0.098 | 0.1 | 0.101 | 0.101 | 0.277 | 0.279 | 0.276 | 0.115 | 0.114 | 0.113 | 0.121 | 0.126 | 0.127 | 0.531 | 0.54 | 0.708 | 0.125 | 0.123 | 0.122 | 0.133 | 0.14 | 0.13
| 43:15 | 36.9 | 0.358 | 0.361 | 0.358 | 0.099 | 0.097 | 0.099 | 0.104 | 0.101 | 0.098 | 0.119 | 0.141 | 0.119 | 0.098 | 0.099 | 0.098 | 0.1 | 0.101 | 0.101 | 0.276 | 0.279 | 0.275 | 0.115 | 0.114 | 0.113 | 0.121 | 0.127 | 0.127 | 0.532 | 0.542 | 0.708 | 0.126 | 0.124 | 0.122 | 0.134 | 0.141 | 0.131
| 43:30 | 36.9 | 0.359 | 0.36 | 0.358 | 0.099 | 0.096 | 0.099 | 0.104 | 0.101 | 0.098 | 0.123 | 0.149 | 0.121 | 0.098 | 0.099 | 0.098 | 0.099 | 0.101 | 0.101 | 0.276 | 0.279 | 0.275 | 0.116 | 0.114 | 0.114 | 0.122 | 0.127 | 0.128 | 0.533 | 0.542 | 0.706 | 0.126 | 0.124 | 0.122 | 0.135 | 0.142 | 0.131
| 43:45 | 36.9 | 0.358 | 0.361 | 0.358 | 0.099 | 0.097 | 0.099 | 0.104 | 0.102 | 0.098 | 0.127 | 0.157 | 0.125 | 0.098 | 0.099 | 0.098 | 0.1 | 0.101 | 0.101 | 0.276 | 0.278 | 0.274 | 0.116 | 0.114 | 0.114 | 0.122 | 0.128 | 0.129 | 0.534 | 0.544 | 0.705 | 0.126 | 0.125 | 0.123 | 0.135 | 0.143 | 0.132
| 44:00 | 36.9 | 0.358 | 0.36 | 0.358 | 0.099 | 0.097 | 0.099 | 0.104 | 0.101 | 0.098 | 0.132 | 0.165 | 0.13 | 0.098 | 0.099 | 0.098 | 0.1 | 0.101 | 0.101 | 0.275 | 0.278 | 0.273 | 0.116 | 0.114 | 0.114 | 0.123 | 0.128 | 0.129 | 0.535 | 0.545 | 0.702 | 0.127 | 0.125 | 0.124 | 0.136 | 0.143 | 0.133
| 44:15 | 36.9 | 0.358 | 0.36 | 0.358 | 0.099 | 0.097 | 0.099 | 0.104 | 0.102 | 0.098 | 0.138 | 0.173 | 0.135 | 0.098 | 0.099 | 0.098 | 0.1 | 0.101 | 0.101 | 0.275 | 0.277 | 0.273 | 0.117 | 0.115 | 0.114 | 0.123 | 0.129 | 0.13 | 0.536 | 0.546 | 0.699 | 0.128 | 0.126 | 0.124 | 0.137 | 0.144 | 0.133
| 44:30 | 36.9 | 0.358 | 0.36 | 0.358 | 0.099 | 0.097 | 0.099 | 0.104 | 0.102 | 0.098 | 0.144 | 0.181 | 0.141 | 0.098 | 0.099 | 0.098 | 0.1 | 0.101 | 0.101 | 0.274 | 0.277 | 0.273 | 0.117 | 0.115 | 0.115 | 0.124 | 0.129 | 0.13 | 0.537 | 0.548 | 0.697 | 0.128 | 0.126 | 0.125 | 0.138 | 0.145 | 0.134
| 44:45 | 36.9 | 0.358 | 0.36 | 0.358 | 0.099 | 0.097 | 0.099 | 0.104 | 0.102 | 0.098 | 0.151 | 0.19 | 0.149 | 0.098 | 0.099 | 0.098 | 0.1 | 0.101 | 0.101 | 0.274 | 0.276 | 0.272 | 0.117 | 0.116 | 0.115 | 0.125 | 0.129 | 0.13 | 0.538 | 0.548 | 0.694 | 0.129 | 0.127 | 0.126 | 0.139 | 0.147 | 0.135
| 45:00 | 37 | 0.358 | 0.36 | 0.358 | 0.099 | 0.097 | 0.099 | 0.104 | 0.102 | 0.098 | 0.158 | 0.2 | 0.157 | 0.098 | 0.099 | 0.098 | 0.099 | 0.101 | 0.101 | 0.274 | 0.276 | 0.272 | 0.119 | 0.116 | 0.117 | 0.125 | 0.129 | 0.131 | 0.539 | 0.55 | 0.69 | 0.129 | 0.128 | 0.127 | 0.139 | 0.148 | 0.135
| 45:15 | 36.9 | 0.358 | 0.359 | 0.358 | 0.099 | 0.097 | 0.099 | 0.104 | 0.101 | 0.098 | 0.167 | 0.212 | 0.165 | 0.098 | 0.099 | 0.098 | 0.099 | 0.101 | 0.101 | 0.273 | 0.276 | 0.271 | 0.119 | 0.116 | 0.117 | 0.125 | 0.129 | 0.131 | 0.54 | 0.551 | 0.688 | 0.13 | 0.129 | 0.127 | 0.14 | 0.149 | 0.136
| 45:30 | 36.9 | 0.358 | 0.359 | 0.358 | 0.099 | 0.097 | 0.099 | 0.104 | 0.102 | 0.098 | 0.175 | 0.222 | 0.173 | 0.098 | 0.099 | 0.098 | 0.099 | 0.101 | 0.101 | 0.273 | 0.275 | 0.271 | 0.12 | 0.118 | 0.117 | 0.125 | 0.129 | 0.131 | 0.542 | 0.553 | 0.684 | 0.131 | 0.129 | 0.127 | 0.141 | 0.15 | 0.137
| 45:45 | 36.9 | 0.357 | 0.359 | 0.358 | 0.099 | 0.097 | 0.099 | 0.104 | 0.101 | 0.098 | 0.185 | 0.235 | 0.183 | 0.098 | 0.099 | 0.097 | 0.1 | 0.101 | 0.101 | 0.272 | 0.275 | 0.271 | 0.12 | 0.118 | 0.117 | 0.126 | 0.129 | 0.132 | 0.543 | 0.555 | 0.682 | 0.132 | 0.13 | 0.128 | 0.141 | 0.151 | 0.138
| 46:00 | 36.9 | 0.357 | 0.359 | 0.358 | 0.099 | 0.097 | 0.099 | 0.104 | 0.102 | 0.098 | 0.196 | 0.237 | 0.193 | 0.098 | 0.099 | 0.097 | 0.099 | 0.101 | 0.101 | 0.272 | 0.274 | 0.27 | 0.121 | 0.119 | 0.118 | 0.126 | 0.13 | 0.133 | 0.545 | 0.556 | 0.68 | 0.133 | 0.131 | 0.128 | 0.142 | 0.152 | 0.139
| 46:15 | 36.9 | 0.357 | 0.359 | 0.357 | 0.099 | 0.097 | 0.099 | 0.104 | 0.102 | 0.098 | 0.206 | 0.236 | 0.203 | 0.098 | 0.099 | 0.098 | 0.099 | 0.101 | 0.101 | 0.272 | 0.274 | 0.27 | 0.121 | 0.119 | 0.118 | 0.127 | 0.13 | 0.134 | 0.546 | 0.558 | 0.678 | 0.133 | 0.132 | 0.129 | 0.143 | 0.154 | 0.14
| 46:30 | 36.9 | 0.356 | 0.358 | 0.357 | 0.099 | 0.097 | 0.099 | 0.104 | 0.102 | 0.098 | 0.218 | 0.235 | 0.214 | 0.098 | 0.099 | 0.097 | 0.099 | 0.101 | 0.101 | 0.271 | 0.273 | 0.269 | 0.121 | 0.119 | 0.117 | 0.126 | 0.13 | 0.135 | 0.548 | 0.559 | 0.675 | 0.134 | 0.133 | 0.13 | 0.144 | 0.155 | 0.14
| 46:45 | 36.9 | 0.356 | 0.358 | 0.357 | 0.099 | 0.097 | 0.099 | 0.105 | 0.102 | 0.098 | 0.231 | 0.234 | 0.226 | 0.098 | 0.099 | 0.097 | 0.099 | 0.101 | 0.101 | 0.271 | 0.273 | 0.269 | 0.122 | 0.119 | 0.117 | 0.126 | 0.129 | 0.136 | 0.55 | 0.561 | 0.673 | 0.135 | 0.133 | 0.131 | 0.145 | 0.156 | 0.141
| 47:00 | 36.9 | 0.356 | 0.358 | 0.357 | 0.099 | 0.097 | 0.099 | 0.104 | 0.102 | 0.098 | 0.237 | 0.233 | 0.238 | 0.098 | 0.098 | 0.097 | 0.099 | 0.101 | 0.101 | 0.271 | 0.273 | 0.269 | 0.122 | 0.119 | 0.117 | 0.126 | 0.129 | 0.137 | 0.551 | 0.564 | 0.671 | 0.136 | 0.135 | 0.132 | 0.145 | 0.158 | 0.142
| 47:15 | 37 | 0.356 | 0.358 | 0.357 | 0.099 | 0.097 | 0.099 | 0.104 | 0.101 | 0.098 | 0.236 | 0.232 | 0.24 | 0.098 | 0.099 | 0.097 | 0.099 | 0.101 | 0.101 | 0.27 | 0.272 | 0.268 | 0.121 | 0.119 | 0.119 | 0.126 | 0.128 | 0.138 | 0.553 | 0.565 | 0.67 | 0.137 | 0.135 | 0.133 | 0.146 | 0.159 | 0.143
| 47:30 | 37 | 0.355 | 0.358 | 0.357 | 0.099 | 0.096 | 0.099 | 0.104 | 0.101 | 0.098 | 0.235 | 0.232 | 0.239 | 0.098 | 0.098 | 0.097 | 0.099 | 0.101 | 0.101 | 0.27 | 0.272 | 0.268 | 0.121 | 0.119 | 0.119 | 0.126 | 0.129 | 0.14 | 0.555 | 0.567 | 0.667 | 0.138 | 0.136 | 0.133 | 0.147 | 0.161 | 0.144
| 47:45 | 36.9 | 0.355 | 0.357 | 0.357 | 0.099 | 0.097 | 0.099 | 0.104 | 0.102 | 0.098 | 0.234 | 0.231 | 0.237 | 0.098 | 0.098 | 0.097 | 0.099 | 0.1 | 0.101 | 0.269 | 0.272 | 0.267 | 0.121 | 0.12 | 0.12 | 0.126 | 0.129 | 0.141 | 0.556 | 0.569 | 0.666 | 0.139 | 0.137 | 0.134 | 0.148 | 0.162 | 0.145
| 48:00 | 36.9 | 0.355 | 0.357 | 0.357 | 0.099 | 0.096 | 0.099 | 0.104 | 0.102 | 0.098 | 0.233 | 0.231 | 0.236 | 0.098 | 0.098 | 0.097 | 0.099 | 0.1 | 0.101 | 0.269 | 0.272 | 0.267 | 0.122 | 0.119 | 0.119 | 0.127 | 0.128 | 0.142 | 0.558 | 0.571 | 0.664 | 0.14 | 0.138 | 0.135 | 0.149 | 0.164 | 0.147
| 48:15 | 37 | 0.355 | 0.357 | 0.356 | 0.099 | 0.097 | 0.098 | 0.104 | 0.101 | 0.098 | 0.233 | 0.23 | 0.236 | 0.098 | 0.099 | 0.097 | 0.099 | 0.101 | 0.101 | 0.269 | 0.271 | 0.267 | 0.121 | 0.119 | 0.119 | 0.127 | 0.128 | 0.144 | 0.56 | 0.573 | 0.663 | 0.141 | 0.139 | 0.135 | 0.15 | 0.166 | 0.147
| 48:30 | 37 | 0.355 | 0.357 | 0.356 | 0.099 | 0.097 | 0.099 | 0.104 | 0.101 | 0.098 | 0.232 | 0.23 | 0.235 | 0.098 | 0.099 | 0.097 | 0.099 | 0.101 | 0.101 | 0.268 | 0.271 | 0.266 | 0.122 | 0.119 | 0.119 | 0.128 | 0.128 | 0.145 | 0.562 | 0.574 | 0.66 | 0.142 | 0.139 | 0.137 | 0.151 | 0.168 | 0.149
| 48:45 | 36.9 | 0.354 | 0.357 | 0.356 | 0.099 | 0.096 | 0.099 | 0.104 | 0.101 | 0.098 | 0.231 | 0.229 | 0.234 | 0.098 | 0.098 | 0.097 | 0.099 | 0.1 | 0.101 | 0.268 | 0.271 | 0.266 | 0.121 | 0.119 | 0.119 | 0.128 | 0.128 | 0.147 | 0.563 | 0.576 | 0.659 | 0.144 | 0.14 | 0.138 | 0.152 | 0.17 | 0.15
| 49:00 | 36.9 | 0.354 | 0.357 | 0.356 | 0.099 | 0.097 | 0.099 | 0.104 | 0.101 | 0.098 | 0.231 | 0.229 | 0.234 | 0.098 | 0.098 | 0.097 | 0.099 | 0.1 | 0.101 | 0.268 | 0.27 | 0.266 | 0.12 | 0.119 | 0.119 | 0.127 | 0.128 | 0.15 | 0.565 | 0.578 | 0.657 | 0.144 | 0.142 | 0.138 | 0.154 | 0.171 | 0.151
| 49:15 | 36.9 | 0.354 | 0.356 | 0.356 | 0.099 | 0.097 | 0.099 | 0.104 | 0.102 | 0.098 | 0.231 | 0.229 | 0.233 | 0.098 | 0.098 | 0.097 | 0.099 | 0.1 | 0.1 | 0.268 | 0.27 | 0.265 | 0.121 | 0.119 | 0.119 | 0.127 | 0.128 | 0.153 | 0.566 | 0.579 | 0.656 | 0.145 | 0.143 | 0.14 | 0.155 | 0.174 | 0.152
| 49:30 | 36.9 | 0.353 | 0.356 | 0.355 | 0.099 | 0.097 | 0.099 | 0.104 | 0.101 | 0.098 | 0.23 | 0.228 | 0.233 | 0.098 | 0.098 | 0.097 | 0.099 | 0.1 | 0.101 | 0.267 | 0.27 | 0.265 | 0.12 | 0.119 | 0.119 | 0.127 | 0.128 | 0.156 | 0.568 | 0.581 | 0.654 | 0.146 | 0.143 | 0.141 | 0.156 | 0.175 | 0.153
| 49:45 | 36.9 | 0.353 | 0.356 | 0.355 | 0.099 | 0.096 | 0.099 | 0.104 | 0.101 | 0.098 | 0.23 | 0.228 | 0.232 | 0.098 | 0.098 | 0.097 | 0.099 | 0.1 | 0.101 | 0.267 | 0.269 | 0.265 | 0.12 | 0.119 | 0.119 | 0.126 | 0.128 | 0.159 | 0.569 | 0.582 | 0.653 | 0.147 | 0.144 | 0.142 | 0.157 | 0.178 | 0.154
| 50:00 | 36.9 | 0.353 | 0.356 | 0.355 | 0.099 | 0.097 | 0.099 | 0.104 | 0.101 | 0.098 | 0.229 | 0.228 | 0.232 | 0.098 | 0.098 | 0.097 | 0.099 | 0.1 | 0.1 | 0.266 | 0.269 | 0.264 | 0.12 | 0.119 | 0.119 | 0.127 | 0.128 | 0.162 | 0.569 | 0.583 | 0.652 | 0.148 | 0.145 | 0.144 | 0.159 | 0.18 | 0.156
| 50:15 | 37 | 0.352 | 0.356 | 0.355 | 0.099 | 0.096 | 0.098 | 0.104 | 0.101 | 0.098 | 0.229 | 0.227 | 0.232 | 0.098 | 0.098 | 0.097 | 0.099 | 0.1 | 0.1 | 0.266 | 0.269 | 0.264 | 0.12 | 0.119 | 0.119 | 0.127 | 0.128 | 0.167 | 0.572 | 0.584 | 0.651 | 0.149 | 0.147 | 0.146 | 0.159 | 0.183 | 0.157
| 50:30 | 36.9 | 0.352 | 0.355 | 0.354 | 0.099 | 0.096 | 0.098 | 0.104 | 0.101 | 0.098 | 0.228 | 0.227 | 0.231 | 0.098 | 0.098 | 0.097 | 0.099 | 0.1 | 0.101 | 0.266 | 0.268 | 0.263 | 0.12 | 0.119 | 0.119 | 0.127 | 0.128 | 0.171 | 0.572 | 0.585 | 0.649 | 0.15 | 0.148 | 0.147 | 0.161 | 0.185 | 0.159
| 50:45 | 37 | 0.352 | 0.355 | 0.354 | 0.099 | 0.097 | 0.098 | 0.104 | 0.101 | 0.098 | 0.228 | 0.227 | 0.231 | 0.098 | 0.099 | 0.097 | 0.099 | 0.1 | 0.101 | 0.266 | 0.268 | 0.263 | 0.12 | 0.119 | 0.119 | 0.127 | 0.127 | 0.176 | 0.573 | 0.586 | 0.648 | 0.151 | 0.149 | 0.147 | 0.161 | 0.186 | 0.162
| 51:00 | 36.9 | 0.352 | 0.355 | 0.354 | 0.099 | 0.097 | 0.099 | 0.104 | 0.101 | 0.098 | 0.228 | 0.226 | 0.231 | 0.098 | 0.098 | 0.097 | 0.099 | 0.1 | 0.101 | 0.265 | 0.268 | 0.263 | 0.121 | 0.119 | 0.118 | 0.127 | 0.127 | 0.181 | 0.573 | 0.587 | 0.646 | 0.152 | 0.15 | 0.149 | 0.163 | 0.188 | 0.163
| 51:15 | 36.9 | 0.352 | 0.355 | 0.354 | 0.099 | 0.097 | 0.099 | 0.104 | 0.101 | 0.098 | 0.227 | 0.226 | 0.23 | 0.098 | 0.098 | 0.097 | 0.099 | 0.1 | 0.101 | 0.265 | 0.268 | 0.263 | 0.121 | 0.119 | 0.118 | 0.127 | 0.127 | 0.186 | 0.575 | 0.589 | 0.645 | 0.153 | 0.151 | 0.15 | 0.164 | 0.19 | 0.165
| 51:30 | 36.9 | 0.351 | 0.355 | 0.353 | 0.099 | 0.097 | 0.099 | 0.104 | 0.101 | 0.098 | 0.227 | 0.226 | 0.23 | 0.098 | 0.098 | 0.097 | 0.099 | 0.1 | 0.101 | 0.265 | 0.268 | 0.262 | 0.121 | 0.118 | 0.118 | 0.127 | 0.127 | 0.192 | 0.575 | 0.589 | 0.644 | 0.155 | 0.152 | 0.151 | 0.166 | 0.193 | 0.166
| 51:45 | 37 | 0.351 | 0.355 | 0.353 | 0.099 | 0.097 | 0.098 | 0.104 | 0.101 | 0.098 | 0.227 | 0.225 | 0.23 | 0.098 | 0.098 | 0.097 | 0.099 | 0.1 | 0.1 | 0.265 | 0.267 | 0.262 | 0.121 | 0.118 | 0.118 | 0.126 | 0.127 | 0.199 | 0.576 | 0.59 | 0.643 | 0.156 | 0.153 | 0.152 | 0.166 | 0.195 | 0.167
| 52:00 | 36.9 | 0.351 | 0.354 | 0.352 | 0.099 | 0.097 | 0.098 | 0.104 | 0.101 | 0.098 | 0.226 | 0.225 | 0.229 | 0.098 | 0.098 | 0.097 | 0.099 | 0.1 | 0.1 | 0.264 | 0.267 | 0.261 | 0.12 | 0.118 | 0.118 | 0.127 | 0.127 | 0.206 | 0.577 | 0.59 | 0.641 | 0.157 | 0.155 | 0.154 | 0.168 | 0.198 | 0.168
| 52:15 | 36.9 | 0.351 | 0.354 | 0.352 | 0.099 | 0.097 | 0.098 | 0.104 | 0.101 | 0.098 | 0.226 | 0.225 | 0.229 | 0.098 | 0.098 | 0.097 | 0.099 | 0.1 | 0.1 | 0.264 | 0.267 | 0.261 | 0.12 | 0.118 | 0.118 | 0.127 | 0.127 | 0.213 | 0.577 | 0.592 | 0.64 | 0.159 | 0.156 | 0.156 | 0.169 | 0.2 | 0.17
| 52:30 | 36.9 | 0.351 | 0.354 | 0.352 | 0.099 | 0.097 | 0.098 | 0.104 | 0.101 | 0.098 | 0.226 | 0.225 | 0.229 | 0.097 | 0.098 | 0.097 | 0.099 | 0.1 | 0.1 | 0.264 | 0.266 | 0.261 | 0.12 | 0.119 | 0.118 | 0.127 | 0.127 | 0.221 | 0.578 | 0.593 | 0.639 | 0.16 | 0.157 | 0.158 | 0.171 | 0.203 | 0.171
| 52:45 | 36.9 | 0.35 | 0.353 | 0.352 | 0.099 | 0.097 | 0.098 | 0.104 | 0.101 | 0.098 | 0.226 | 0.224 | 0.228 | 0.097 | 0.098 | 0.097 | 0.099 | 0.1 | 0.1 | 0.263 | 0.266 | 0.261 | 0.12 | 0.119 | 0.118 | 0.127 | 0.127 | 0.23 | 0.579 | 0.593 | 0.638 | 0.162 | 0.158 | 0.16 | 0.172 | 0.206 | 0.172
| 53:00 | 36.9 | 0.35 | 0.353 | 0.351 | 0.099 | 0.096 | 0.098 | 0.104 | 0.101 | 0.098 | 0.225 | 0.224 | 0.228 | 0.097 | 0.098 | 0.097 | 0.099 | 0.1 | 0.1 | 0.263 | 0.266 | 0.26 | 0.12 | 0.119 | 0.119 | 0.126 | 0.127 | 0.239 | 0.58 | 0.595 | 0.637 | 0.164 | 0.16 | 0.162 | 0.174 | 0.21 | 0.173
| 53:15 | 36.9 | 0.35 | 0.353 | 0.351 | 0.099 | 0.096 | 0.098 | 0.104 | 0.101 | 0.098 | 0.225 | 0.224 | 0.228 | 0.098 | 0.098 | 0.097 | 0.099 | 0.1 | 0.1 | 0.263 | 0.265 | 0.26 | 0.12 | 0.119 | 0.119 | 0.127 | 0.127 | 0.249 | 0.581 | 0.595 | 0.636 | 0.166 | 0.162 | 0.163 | 0.176 | 0.213 | 0.175
| 53:30 | 36.9 | 0.35 | 0.353 | 0.351 | 0.099 | 0.096 | 0.098 | 0.104 | 0.101 | 0.098 | 0.225 | 0.223 | 0.227 | 0.098 | 0.098 | 0.097 | 0.099 | 0.1 | 0.1 | 0.263 | 0.265 | 0.26 | 0.12 | 0.119 | 0.119 | 0.125 | 0.127 | 0.262 | 0.581 | 0.596 | 0.635 | 0.168 | 0.163 | 0.165 | 0.178 | 0.217 | 0.176
| 53:45 | 36.9 | 0.349 | 0.353 | 0.351 | 0.098 | 0.096 | 0.098 | 0.104 | 0.101 | 0.098 | 0.224 | 0.223 | 0.227 | 0.097 | 0.098 | 0.097 | 0.099 | 0.1 | 0.1 | 0.262 | 0.265 | 0.259 | 0.12 | 0.119 | 0.119 | 0.125 | 0.127 | 0.265 | 0.582 | 0.597 | 0.634 | 0.17 | 0.165 | 0.167 | 0.179 | 0.22 | 0.178
| 54:00 | 36.9 | 0.349 | 0.352 | 0.35 | 0.098 | 0.096 | 0.098 | 0.104 | 0.101 | 0.098 | 0.224 | 0.222 | 0.227 | 0.097 | 0.098 | 0.097 | 0.099 | 0.1 | 0.1 | 0.262 | 0.265 | 0.259 | 0.12 | 0.119 | 0.119 | 0.125 | 0.127 | 0.266 | 0.583 | 0.598 | 0.633 | 0.172 | 0.167 | 0.17 | 0.181 | 0.224 | 0.18
| 54:15 | 37 | 0.349 | 0.353 | 0.35 | 0.099 | 0.097 | 0.098 | 0.104 | 0.101 | 0.098 | 0.224 | 0.222 | 0.227 | 0.098 | 0.098 | 0.097 | 0.099 | 0.1 | 0.1 | 0.262 | 0.264 | 0.259 | 0.121 | 0.119 | 0.119 | 0.125 | 0.127 | 0.271 | 0.584 | 0.602 | 0.632 | 0.175 | 0.169 | 0.173 | 0.183 | 0.228 | 0.181
| 54:30 | 36.9 | 0.348 | 0.352 | 0.35 | 0.099 | 0.096 | 0.098 | 0.104 | 0.101 | 0.098 | 0.223 | 0.222 | 0.226 | 0.097 | 0.098 | 0.097 | 0.099 | 0.1 | 0.1 | 0.261 | 0.264 | 0.258 | 0.121 | 0.119 | 0.119 | 0.125 | 0.127 | 0.27 | 0.589 | 0.606 | 0.631 | 0.177 | 0.171 | 0.175 | 0.185 | 0.233 | 0.183
| 54:45 | 36.9 | 0.348 | 0.352 | 0.35 | 0.099 | 0.097 | 0.098 | 0.104 | 0.101 | 0.098 | 0.223 | 0.222 | 0.226 | 0.098 | 0.098 | 0.097 | 0.099 | 0.1 | 0.1 | 0.261 | 0.264 | 0.258 | 0.121 | 0.119 | 0.119 | 0.125 | 0.127 | 0.269 | 0.594 | 0.61 | 0.63 | 0.18 | 0.173 | 0.178 | 0.187 | 0.237 | 0.185
| 55:00 | 36.9 | 0.348 | 0.352 | 0.349 | 0.098 | 0.097 | 0.098 | 0.104 | 0.101 | 0.098 | 0.223 | 0.221 | 0.226 | 0.097 | 0.098 | 0.097 | 0.099 | 0.1 | 0.1 | 0.261 | 0.263 | 0.258 | 0.121 | 0.119 | 0.119 | 0.125 | 0.127 | 0.268 | 0.598 | 0.612 | 0.628 | 0.182 | 0.175 | 0.181 | 0.189 | 0.242 | 0.187
| 55:15 | 37 | 0.348 | 0.352 | 0.349 | 0.099 | 0.097 | 0.098 | 0.104 | 0.101 | 0.098 | 0.222 | 0.221 | 0.225 | 0.098 | 0.098 | 0.097 | 0.099 | 0.1 | 0.1 | 0.261 | 0.263 | 0.258 | 0.121 | 0.12 | 0.12 | 0.125 | 0.127 | 0.267 | 0.6 | 0.613 | 0.627 | 0.185 | 0.177 | 0.184 | 0.191 | 0.246 | 0.188
| 55:30 | 36.9 | 0.347 | 0.352 | 0.349 | 0.099 | 0.097 | 0.098 | 0.104 | 0.101 | 0.098 | 0.222 | 0.22 | 0.225 | 0.097 | 0.098 | 0.097 | 0.099 | 0.1 | 0.1 | 0.26 | 0.263 | 0.257 | 0.121 | 0.12 | 0.12 | 0.125 | 0.126 | 0.267 | 0.601 | 0.612 | 0.626 | 0.188 | 0.179 | 0.189 | 0.194 | 0.251 | 0.19
| 55:45 | 36.9 | 0.347 | 0.351 | 0.348 | 0.098 | 0.097 | 0.098 | 0.104 | 0.101 | 0.098 | 0.222 | 0.22 | 0.225 | 0.097 | 0.098 | 0.097 | 0.099 | 0.1 | 0.1 | 0.26 | 0.263 | 0.257 | 0.12 | 0.12 | 0.12 | 0.125 | 0.126 | 0.266 | 0.6 | 0.611 | 0.625 | 0.19 | 0.181 | 0.192 | 0.196 | 0.257 | 0.192
| 56:00 | 36.9 | 0.347 | 0.351 | 0.348 | 0.098 | 0.097 | 0.098 | 0.104 | 0.101 | 0.098 | 0.221 | 0.22 | 0.224 | 0.097 | 0.098 | 0.097 | 0.099 | 0.1 | 0.1 | 0.26 | 0.263 | 0.257 | 0.12 | 0.12 | 0.12 | 0.125 | 0.126 | 0.265 | 0.598 | 0.609 | 0.624 | 0.193 | 0.183 | 0.196 | 0.199 | 0.263 | 0.194
| 56:15 | 36.9 | 0.346 | 0.351 | 0.348 | 0.099 | 0.096 | 0.098 | 0.104 | 0.101 | 0.098 | 0.221 | 0.219 | 0.224 | 0.097 | 0.098 | 0.097 | 0.099 | 0.1 | 0.1 | 0.26 | 0.262 | 0.257 | 0.12 | 0.12 | 0.12 | 0.125 | 0.126 | 0.265 | 0.597 | 0.607 | 0.623 | 0.197 | 0.186 | 0.201 | 0.202 | 0.269 | 0.196
| 56:30 | 36.9 | 0.346 | 0.351 | 0.347 | 0.098 | 0.096 | 0.098 | 0.104 | 0.101 | 0.098 | 0.221 | 0.219 | 0.224 | 0.097 | 0.098 | 0.097 | 0.099 | 0.1 | 0.1 | 0.259 | 0.262 | 0.256 | 0.12 | 0.12 | 0.12 | 0.125 | 0.126 | 0.264 | 0.595 | 0.605 | 0.622 | 0.2 | 0.188 | 0.205 | 0.204 | 0.275 | 0.199
| 56:45 | 36.9 | 0.346 | 0.351 | 0.347 | 0.098 | 0.096 | 0.098 | 0.104 | 0.101 | 0.098 | 0.22 | 0.219 | 0.223 | 0.097 | 0.098 | 0.097 | 0.099 | 0.1 | 0.1 | 0.259 | 0.262 | 0.256 | 0.12 | 0.12 | 0.12 | 0.124 | 0.126 | 0.264 | 0.593 | 0.602 | 0.621 | 0.205 | 0.191 | 0.21 | 0.208 | 0.282 | 0.201
| 57:00 | 36.9 | 0.345 | 0.35 | 0.347 | 0.098 | 0.096 | 0.098 | 0.104 | 0.101 | 0.098 | 0.22 | 0.219 | 0.223 | 0.097 | 0.098 | 0.097 | 0.098 | 0.1 | 0.1 | 0.259 | 0.261 | 0.256 | 0.12 | 0.12 | 0.12 | 0.125 | 0.126 | 0.263 | 0.59 | 0.6 | 0.62 | 0.209 | 0.194 | 0.216 | 0.211 | 0.291 | 0.203
| 57:15 | 36.9 | 0.345 | 0.35 | 0.347 | 0.098 | 0.096 | 0.098 | 0.104 | 0.101 | 0.098 | 0.22 | 0.218 | 0.223 | 0.097 | 0.098 | 0.097 | 0.099 | 0.1 | 0.1 | 0.258 | 0.261 | 0.255 | 0.12 | 0.12 | 0.12 | 0.125 | 0.126 | 0.263 | 0.588 | 0.597 | 0.619 | 0.213 | 0.197 | 0.221 | 0.214 | 0.298 | 0.206
| 57:30 | 36.9 | 0.345 | 0.35 | 0.347 | 0.098 | 0.096 | 0.098 | 0.104 | 0.101 | 0.098 | 0.22 | 0.218 | 0.222 | 0.097 | 0.098 | 0.097 | 0.098 | 0.1 | 0.1 | 0.258 | 0.261 | 0.255 | 0.12 | 0.12 | 0.12 | 0.124 | 0.126 | 0.262 | 0.586 | 0.595 | 0.618 | 0.218 | 0.2 | 0.227 | 0.218 | 0.313 | 0.208
| 57:45 | 36.9 | 0.344 | 0.35 | 0.346 | 0.098 | 0.096 | 0.098 | 0.104 | 0.101 | 0.098 | 0.219 | 0.218 | 0.222 | 0.097 | 0.098 | 0.097 | 0.098 | 0.1 | 0.1 | 0.258 | 0.261 | 0.255 | 0.12 | 0.12 | 0.12 | 0.124 | 0.126 | 0.262 | 0.585 | 0.593 | 0.617 | 0.223 | 0.203 | 0.234 | 0.221 | 0.32 | 0.21
| 58:00 | 36.9 | 0.344 | 0.349 | 0.346 | 0.098 | 0.096 | 0.098 | 0.104 | 0.101 | 0.098 | 0.219 | 0.217 | 0.222 | 0.097 | 0.098 | 0.097 | 0.099 | 0.1 | 0.1 | 0.258 | 0.26 | 0.254 | 0.12 | 0.12 | 0.12 | 0.124 | 0.126 | 0.261 | 0.583 | 0.592 | 0.616 | 0.228 | 0.206 | 0.241 | 0.225 | 0.322 | 0.213
| 58:15 | 36.9 | 0.344 | 0.349 | 0.346 | 0.098 | 0.096 | 0.098 | 0.104 | 0.101 | 0.098 | 0.219 | 0.217 | 0.221 | 0.097 | 0.098 | 0.097 | 0.099 | 0.1 | 0.1 | 0.257 | 0.26 | 0.254 | 0.12 | 0.12 | 0.12 | 0.124 | 0.126 | 0.261 | 0.581 | 0.59 | 0.616 | 0.234 | 0.209 | 0.248 | 0.229 | 0.323 | 0.217
| 58:30 | 36.9 | 0.344 | 0.349 | 0.345 | 0.098 | 0.096 | 0.098 | 0.104 | 0.101 | 0.098 | 0.218 | 0.217 | 0.221 | 0.097 | 0.098 | 0.097 | 0.098 | 0.1 | 0.1 | 0.257 | 0.26 | 0.254 | 0.12 | 0.119 | 0.12 | 0.124 | 0.126 | 0.26 | 0.58 | 0.588 | 0.614 | 0.24 | 0.213 | 0.255 | 0.233 | 0.324 | 0.22
| 58:45 | 36.9 | 0.344 | 0.349 | 0.345 | 0.098 | 0.096 | 0.098 | 0.104 | 0.101 | 0.098 | 0.218 | 0.216 | 0.221 | 0.097 | 0.098 | 0.097 | 0.098 | 0.1 | 0.1 | 0.256 | 0.26 | 0.253 | 0.12 | 0.12 | 0.12 | 0.124 | 0.126 | 0.26 | 0.578 | 0.586 | 0.614 | 0.246 | 0.217 | 0.263 | 0.237 | 0.325 | 0.222
| 59:00 | 37 | 0.343 | 0.348 | 0.344 | 0.098 | 0.096 | 0.098 | 0.104 | 0.101 | 0.098 | 0.218 | 0.216 | 0.22 | 0.097 | 0.098 | 0.096 | 0.098 | 0.1 | 0.1 | 0.256 | 0.259 | 0.253 | 0.12 | 0.12 | 0.119 | 0.124 | 0.125 | 0.259 | 0.577 | 0.585 | 0.613 | 0.252 | 0.221 | 0.272 | 0.242 | 0.327 | 0.226
| 59:15 | 36.9 | 0.343 | 0.348 | 0.344 | 0.098 | 0.096 | 0.098 | 0.104 | 0.101 | 0.098 | 0.217 | 0.216 | 0.22 | 0.097 | 0.098 | 0.096 | 0.098 | 0.1 | 0.1 | 0.256 | 0.259 | 0.253 | 0.12 | 0.12 | 0.12 | 0.124 | 0.125 | 0.258 | 0.575 | 0.584 | 0.611 | 0.258 | 0.226 | 0.283 | 0.246 | 0.328 | 0.229
| 59:30 | 36.9 | 0.343 | 0.348 | 0.343 | 0.098 | 0.096 | 0.098 | 0.104 | 0.101 | 0.098 | 0.217 | 0.215 | 0.22 | 0.097 | 0.098 | 0.096 | 0.098 | 0.1 | 0.1 | 0.256 | 0.259 | 0.253 | 0.12 | 0.12 | 0.119 | 0.124 | 0.125 | 0.258 | 0.574 | 0.582 | 0.611 | 0.265 | 0.233 | 0.295 | 0.252 | 0.328 | 0.232
| 59:45 | 37 | 0.342 | 0.347 | 0.343 | 0.098 | 0.096 | 0.098 | 0.104 | 0.101 | 0.098 | 0.217 | 0.215 | 0.219 | 0.098 | 0.098 | 0.097 | 0.098 | 0.1 | 0.1 | 0.255 | 0.258 | 0.252 | 0.12 | 0.119 | 0.119 | 0.124 | 0.125 | 0.258 | 0.573 | 0.581 | 0.61 | 0.273 | 0.237 | 0.304 | 0.257 | 0.329 | 0.235
| 60:00 | 36.9 | 0.342 | 0.347 | 0.342 | 0.098 | 0.096 | 0.098 | 0.104 | 0.101 | 0.098 | 0.216 | 0.215 | 0.219 | 0.097 | 0.098 | 0.096 | 0.098 | 0.1 | 0.1 | 0.255 | 0.258 | 0.252 | 0.12 | 0.119 | 0.119 | 0.124 | 0.125 | 0.257 | 0.572 | 0.58 | 0.609 | 0.276 | 0.246 | 0.31 | 0.263 | 0.329 | 0.239
| 60:15 | 36.9 | 0.341 | 0.346 | 0.343 | 0.098 | 0.096 | 0.098 | 0.104 | 0.101 | 0.098 | 0.216 | 0.215 | 0.219 | 0.097 | 0.098 | 0.096 | 0.098 | 0.1 | 0.1 | 0.255 | 0.258 | 0.252 | 0.12 | 0.119 | 0.119 | 0.124 | 0.125 | 0.256 | 0.571 | 0.578 | 0.608 | 0.278 | 0.251 | 0.314 | 0.269 | 0.329 | 0.243
| 60:30 | 36.9 | 0.341 | 0.345 | 0.342 | 0.098 | 0.096 | 0.098 | 0.104 | 0.101 | 0.098 | 0.216 | 0.215 | 0.218 | 0.098 | 0.098 | 0.096 | 0.099 | 0.1 | 0.1 | 0.255 | 0.257 | 0.252 | 0.12 | 0.119 | 0.119 | 0.123 | 0.125 | 0.256 | 0.57 | 0.577 | 0.607 | 0.279 | 0.256 | 0.318 | 0.278 | 0.33 | 0.248
| 60:45 | 36.9 | 0.34 | 0.344 | 0.342 | 0.098 | 0.096 | 0.098 | 0.104 | 0.101 | 0.098 | 0.216 | 0.214 | 0.218 | 0.098 | 0.098 | 0.096 | 0.098 | 0.1 | 0.1 | 0.254 | 0.257 | 0.251 | 0.12 | 0.119 | 0.119 | 0.124 | 0.125 | 0.255 | 0.568 | 0.576 | 0.607 | 0.28 | 0.259 | 0.32 | 0.287 | 0.331 | 0.256
| 61:00 | 37 | 0.339 | 0.344 | 0.341 | 0.098 | 0.096 | 0.098 | 0.104 | 0.101 | 0.098 | 0.215 | 0.214 | 0.218 | 0.097 | 0.098 | 0.096 | 0.098 | 0.1 | 0.1 | 0.254 | 0.257 | 0.251 | 0.12 | 0.119 | 0.119 | 0.124 | 0.125 | 0.255 | 0.567 | 0.575 | 0.606 | 0.282 | 0.261 | 0.324 | 0.291 | 0.332 | 0.257
| 61:15 | 36.9 | 0.339 | 0.343 | 0.34 | 0.098 | 0.096 | 0.098 | 0.104 | 0.101 | 0.098 | 0.215 | 0.214 | 0.218 | 0.097 | 0.098 | 0.096 | 0.098 | 0.1 | 0.1 | 0.254 | 0.257 | 0.251 | 0.12 | 0.119 | 0.119 | 0.123 | 0.125 | 0.254 | 0.566 | 0.574 | 0.605 | 0.283 | 0.263 | 0.325 | 0.293 | 0.333 | 0.259
| 61:30 | 37 | 0.338 | 0.343 | 0.34 | 0.098 | 0.096 | 0.098 | 0.104 | 0.101 | 0.098 | 0.215 | 0.213 | 0.217 | 0.097 | 0.098 | 0.096 | 0.098 | 0.1 | 0.1 | 0.254 | 0.256 | 0.25 | 0.12 | 0.119 | 0.119 | 0.124 | 0.125 | 0.254 | 0.565 | 0.573 | 0.604 | 0.283 | 0.264 | 0.328 | 0.295 | 0.334 | 0.259
| 61:45 | 36.9 | 0.337 | 0.342 | 0.339 | 0.098 | 0.096 | 0.098 | 0.104 | 0.101 | 0.098 | 0.214 | 0.213 | 0.217 | 0.097 | 0.098 | 0.096 | 0.098 | 0.1 | 0.1 | 0.254 | 0.256 | 0.25 | 0.12 | 0.119 | 0.119 | 0.124 | 0.125 | 0.254 | 0.564 | 0.572 | 0.604 | 0.284 | 0.265 | 0.332 | 0.297 | 0.334 | 0.261
| 62:00 | 36.9 | 0.336 | 0.341 | 0.338 | 0.098 | 0.096 | 0.098 | 0.104 | 0.101 | 0.098 | 0.214 | 0.213 | 0.217 | 0.097 | 0.098 | 0.096 | 0.098 | 0.1 | 0.1 | 0.253 | 0.256 | 0.25 | 0.12 | 0.119 | 0.119 | 0.124 | 0.125 | 0.253 | 0.563 | 0.571 | 0.603 | 0.284 | 0.266 | 0.331 | 0.299 | 0.335 | 0.261
| 62:15 | 36.9 | 0.336 | 0.341 | 0.337 | 0.098 | 0.096 | 0.098 | 0.104 | 0.101 | 0.098 | 0.214 | 0.212 | 0.216 | 0.097 | 0.098 | 0.096 | 0.098 | 0.1 | 0.1 | 0.253 | 0.255 | 0.249 | 0.12 | 0.119 | 0.119 | 0.123 | 0.125 | 0.253 | 0.562 | 0.57 | 0.602 | 0.286 | 0.268 | 0.33 | 0.301 | 0.334 | 0.262
| 62:30 | 36.9 | 0.335 | 0.34 | 0.336 | 0.098 | 0.096 | 0.098 | 0.104 | 0.101 | 0.098 | 0.214 | 0.212 | 0.216 | 0.097 | 0.098 | 0.096 | 0.098 | 0.1 | 0.1 | 0.252 | 0.255 | 0.249 | 0.119 | 0.119 | 0.119 | 0.124 | 0.125 | 0.252 | 0.561 | 0.569 | 0.602 | 0.287 | 0.269 | 0.327 | 0.301 | 0.335 | 0.263
| 62:45 | 36.9 | 0.334 | 0.339 | 0.335 | 0.098 | 0.096 | 0.098 | 0.104 | 0.101 | 0.098 | 0.213 | 0.212 | 0.216 | 0.097 | 0.098 | 0.096 | 0.098 | 0.099 | 0.1 | 0.252 | 0.255 | 0.249 | 0.119 | 0.119 | 0.119 | 0.123 | 0.125 | 0.252 | 0.56 | 0.568 | 0.601 | 0.287 | 0.269 | 0.326 | 0.302 | 0.335 | 0.264
| 63:00 | 36.9 | 0.333 | 0.339 | 0.334 | 0.098 | 0.096 | 0.098 | 0.104 | 0.1 | 0.098 | 0.213 | 0.212 | 0.216 | 0.097 | 0.098 | 0.096 | 0.098 | 0.1 | 0.1 | 0.251 | 0.255 | 0.249 | 0.119 | 0.119 | 0.119 | 0.123 | 0.125 | 0.252 | 0.559 | 0.568 | 0.6 | 0.288 | 0.27 | 0.325 | 0.303 | 0.335 | 0.264
| 63:15 | 36.9 | 0.332 | 0.338 | 0.333 | 0.098 | 0.096 | 0.098 | 0.104 | 0.1 | 0.098 | 0.213 | 0.211 | 0.215 | 0.097 | 0.098 | 0.096 | 0.098 | 0.1 | 0.1 | 0.251 | 0.254 | 0.248 | 0.12 | 0.119 | 0.119 | 0.123 | 0.125 | 0.251 | 0.558 | 0.567 | 0.599 | 0.288 | 0.271 | 0.323 | 0.304 | 0.335 | 0.265
| 63:30 | 36.9 | 0.331 | 0.338 | 0.333 | 0.098 | 0.096 | 0.098 | 0.104 | 0.1 | 0.098 | 0.212 | 0.211 | 0.215 | 0.097 | 0.098 | 0.096 | 0.098 | 0.1 | 0.1 | 0.251 | 0.254 | 0.248 | 0.12 | 0.119 | 0.119 | 0.123 | 0.125 | 0.251 | 0.558 | 0.566 | 0.599 | 0.288 | 0.272 | 0.321 | 0.306 | 0.336 | 0.265
| 63:45 | 36.9 | 0.331 | 0.337 | 0.332 | 0.098 | 0.096 | 0.098 | 0.104 | 0.101 | 0.098 | 0.212 | 0.211 | 0.215 | 0.097 | 0.098 | 0.096 | 0.098 | 0.099 | 0.1 | 0.251 | 0.254 | 0.248 | 0.119 | 0.119 | 0.119 | 0.123 | 0.125 | 0.25 | 0.557 | 0.566 | 0.598 | 0.288 | 0.271 | 0.32 | 0.306 | 0.336 | 0.266
| 64:00 | 36.9 | 0.33 | 0.337 | 0.33 | 0.098 | 0.096 | 0.098 | 0.104 | 0.101 | 0.098 | 0.212 | 0.211 | 0.214 | 0.098 | 0.098 | 0.096 | 0.098 | 0.1 | 0.1 | 0.25 | 0.253 | 0.248 | 0.12 | 0.119 | 0.118 | 0.123 | 0.125 | 0.25 | 0.556 | 0.565 | 0.597 | 0.29 | 0.272 | 0.319 | 0.307 | 0.336 | 0.266
| 64:15 | 36.9 | 0.329 | 0.336 | 0.329 | 0.098 | 0.096 | 0.098 | 0.104 | 0.1 | 0.098 | 0.212 | 0.21 | 0.214 | 0.097 | 0.098 | 0.096 | 0.098 | 0.099 | 0.1 | 0.25 | 0.253 | 0.247 | 0.12 | 0.119 | 0.118 | 0.123 | 0.124 | 0.249 | 0.555 | 0.564 | 0.596 | 0.289 | 0.274 | 0.32 | 0.308 | 0.336 | 0.267
| 64:30 | 36.9 | 0.328 | 0.335 | 0.329 | 0.098 | 0.096 | 0.098 | 0.104 | 0.1 | 0.098 | 0.211 | 0.21 | 0.214 | 0.097 | 0.098 | 0.096 | 0.098 | 0.099 | 0.1 | 0.25 | 0.253 | 0.247 | 0.12 | 0.119 | 0.118 | 0.123 | 0.125 | 0.249 | 0.555 | 0.563 | 0.596 | 0.29 | 0.274 | 0.319 | 0.308 | 0.336 | 0.267
| 64:45 | 36.9 | 0.327 | 0.335 | 0.329 | 0.098 | 0.096 | 0.098 | 0.104 | 0.101 | 0.098 | 0.211 | 0.21 | 0.214 | 0.097 | 0.098 | 0.096 | 0.098 | 0.099 | 0.1 | 0.249 | 0.252 | 0.246 | 0.12 | 0.119 | 0.118 | 0.123 | 0.125 | 0.249 | 0.554 | 0.562 | 0.595 | 0.29 | 0.273 | 0.317 | 0.309 | 0.336 | 0.268
| 65:00 | 37 | 0.327 | 0.334 | 0.327 | 0.098 | 0.096 | 0.098 | 0.104 | 0.101 | 0.098 | 0.211 | 0.209 | 0.213 | 0.097 | 0.098 | 0.096 | 0.098 | 0.099 | 0.1 | 0.249 | 0.252 | 0.246 | 0.12 | 0.119 | 0.118 | 0.123 | 0.124 | 0.249 | 0.553 | 0.561 | 0.595 | 0.291 | 0.272 | 0.315 | 0.31 | 0.336 | 0.269
| 65:15 | 36.9 | 0.326 | 0.334 | 0.327 | 0.098 | 0.096 | 0.098 | 0.104 | 0.101 | 0.098 | 0.211 | 0.209 | 0.213 | 0.097 | 0.098 | 0.096 | 0.098 | 0.099 | 0.1 | 0.249 | 0.252 | 0.246 | 0.12 | 0.118 | 0.118 | 0.123 | 0.124 | 0.248 | 0.552 | 0.561 | 0.594 | 0.291 | 0.272 | 0.315 | 0.311 | 0.335 | 0.269
| 65:30 | 36.9 | 0.325 | 0.333 | 0.326 | 0.098 | 0.096 | 0.098 | 0.104 | 0.101 | 0.098 | 0.21 | 0.209 | 0.213 | 0.097 | 0.098 | 0.096 | 0.098 | 0.099 | 0.1 | 0.249 | 0.251 | 0.245 | 0.12 | 0.118 | 0.118 | 0.123 | 0.124 | 0.248 | 0.551 | 0.56 | 0.593 | 0.291 | 0.274 | 0.315 | 0.312 | 0.332 | 0.27
| 65:45 | 36.9 | 0.324 | 0.333 | 0.325 | 0.098 | 0.096 | 0.098 | 0.104 | 0.101 | 0.098 | 0.21 | 0.209 | 0.212 | 0.097 | 0.098 | 0.096 | 0.098 | 0.099 | 0.1 | 0.248 | 0.251 | 0.245 | 0.12 | 0.119 | 0.118 | 0.123 | 0.125 | 0.248 | 0.551 | 0.559 | 0.593 | 0.291 | 0.273 | 0.314 | 0.313 | 0.33 | 0.27
| 66:00 | 36.9 | 0.324 | 0.332 | 0.324 | 0.098 | 0.096 | 0.098 | 0.104 | 0.101 | 0.098 | 0.21 | 0.208 | 0.212 | 0.097 | 0.098 | 0.096 | 0.098 | 0.099 | 0.1 | 0.248 | 0.251 | 0.245 | 0.12 | 0.119 | 0.119 | 0.123 | 0.125 | 0.247 | 0.55 | 0.559 | 0.592 | 0.29 | 0.271 | 0.312 | 0.311 | 0.328 | 0.271
| 66:15 | 36.9 | 0.323 | 0.332 | 0.324 | 0.098 | 0.096 | 0.098 | 0.104 | 0.101 | 0.098 | 0.21 | 0.208 | 0.212 | 0.097 | 0.098 | 0.096 | 0.098 | 0.099 | 0.1 | 0.248 | 0.25 | 0.244 | 0.12 | 0.118 | 0.118 | 0.123 | 0.124 | 0.247 | 0.549 | 0.558 | 0.592 | 0.288 | 0.272 | 0.312 | 0.309 | 0.327 | 0.271
| 66:30 | 36.9 | 0.323 | 0.331 | 0.323 | 0.098 | 0.096 | 0.098 | 0.104 | 0.101 | 0.098 | 0.209 | 0.208 | 0.212 | 0.098 | 0.097 | 0.096 | 0.098 | 0.099 | 0.1 | 0.247 | 0.25 | 0.244 | 0.12 | 0.118 | 0.118 | 0.123 | 0.124 | 0.247 | 0.548 | 0.557 | 0.591 | 0.288 | 0.27 | 0.31 | 0.308 | 0.326 | 0.272
| 66:45 | 37 | 0.322 | 0.33 | 0.322 | 0.098 | 0.096 | 0.098 | 0.104 | 0.101 | 0.098 | 0.209 | 0.207 | 0.211 | 0.097 | 0.097 | 0.096 | 0.098 | 0.099 | 0.1 | 0.247 | 0.25 | 0.244 | 0.12 | 0.118 | 0.118 | 0.123 | 0.124 | 0.246 | 0.547 | 0.556 | 0.59 | 0.287 | 0.27 | 0.311 | 0.306 | 0.324 | 0.271
| 67:00 | 36.9 | 0.321 | 0.33 | 0.322 | 0.098 | 0.096 | 0.098 | 0.103 | 0.101 | 0.098 | 0.209 | 0.207 | 0.211 | 0.097 | 0.098 | 0.096 | 0.098 | 0.099 | 0.1 | 0.247 | 0.25 | 0.243 | 0.12 | 0.119 | 0.118 | 0.123 | 0.124 | 0.246 | 0.547 | 0.556 | 0.59 | 0.286 | 0.269 | 0.31 | 0.304 | 0.323 | 0.272
| 67:15 | 36.9 | 0.321 | 0.33 | 0.322 | 0.098 | 0.096 | 0.098 | 0.104 | 0.101 | 0.098 | 0.208 | 0.207 | 0.211 | 0.097 | 0.097 | 0.096 | 0.098 | 0.099 | 0.1 | 0.247 | 0.249 | 0.243 | 0.12 | 0.119 | 0.119 | 0.123 | 0.124 | 0.246 | 0.546 | 0.555 | 0.589 | 0.285 | 0.268 | 0.308 | 0.303 | 0.322 | 0.272
| 67:30 | 36.9 | 0.32 | 0.329 | 0.321 | 0.098 | 0.096 | 0.098 | 0.103 | 0.101 | 0.098 | 0.208 | 0.207 | 0.211 | 0.097 | 0.097 | 0.096 | 0.098 | 0.099 | 0.1 | 0.246 | 0.249 | 0.243 | 0.12 | 0.119 | 0.118 | 0.123 | 0.124 | 0.245 | 0.545 | 0.554 | 0.589 | 0.284 | 0.268 | 0.307 | 0.302 | 0.321 | 0.272
| 67:45 | 36.9 | 0.32 | 0.329 | 0.32 | 0.098 | 0.096 | 0.098 | 0.103 | 0.1 | 0.098 | 0.208 | 0.207 | 0.21 | 0.097 | 0.098 | 0.096 | 0.098 | 0.099 | 0.1 | 0.246 | 0.249 | 0.243 | 0.12 | 0.118 | 0.118 | 0.123 | 0.124 | 0.245 | 0.544 | 0.554 | 0.588 | 0.286 | 0.268 | 0.307 | 0.302 | 0.32 | 0.273
| 68:00 | 37 | 0.319 | 0.328 | 0.32 | 0.098 | 0.096 | 0.098 | 0.103 | 0.101 | 0.098 | 0.208 | 0.206 | 0.21 | 0.097 | 0.098 | 0.096 | 0.098 | 0.099 | 0.1 | 0.246 | 0.248 | 0.242 | 0.12 | 0.119 | 0.118 | 0.123 | 0.124 | 0.245 | 0.544 | 0.553 | 0.587 | 0.285 | 0.267 | 0.306 | 0.301 | 0.319 | 0.273
| 68:15 | 36.9 | 0.318 | 0.328 | 0.319 | 0.098 | 0.096 | 0.098 | 0.103 | 0.1 | 0.098 | 0.207 | 0.206 | 0.21 | 0.097 | 0.097 | 0.096 | 0.098 | 0.099 | 0.1 | 0.245 | 0.248 | 0.242 | 0.12 | 0.118 | 0.118 | 0.123 | 0.124 | 0.245 | 0.543 | 0.552 | 0.587 | 0.284 | 0.267 | 0.305 | 0.3 | 0.318 | 0.273
| 68:30 | 37 | 0.318 | 0.327 | 0.318 | 0.098 | 0.096 | 0.098 | 0.103 | 0.1 | 0.098 | 0.207 | 0.206 | 0.21 | 0.097 | 0.098 | 0.096 | 0.098 | 0.099 | 0.1 | 0.245 | 0.248 | 0.242 | 0.12 | 0.118 | 0.118 | 0.123 | 0.124 | 0.244 | 0.542 | 0.551 | 0.586 | 0.284 | 0.268 | 0.305 | 0.299 | 0.318 | 0.273
| 68:45 | 36.9 | 0.317 | 0.327 | 0.317 | 0.098 | 0.096 | 0.098 | 0.103 | 0.101 | 0.098 | 0.207 | 0.205 | 0.209 | 0.097 | 0.098 | 0.096 | 0.098 | 0.099 | 0.1 | 0.245 | 0.247 | 0.241 | 0.12 | 0.119 | 0.118 | 0.123 | 0.125 | 0.244 | 0.541 | 0.55 | 0.586 | 0.283 | 0.268 | 0.305 | 0.298 | 0.317 | 0.274
| 69:00 | 36.9 | 0.316 | 0.326 | 0.317 | 0.098 | 0.096 | 0.098 | 0.103 | 0.1 | 0.098 | 0.206 | 0.205 | 0.209 | 0.097 | 0.098 | 0.096 | 0.098 | 0.099 | 0.1 | 0.244 | 0.247 | 0.241 | 0.12 | 0.118 | 0.118 | 0.123 | 0.124 | 0.244 | 0.541 | 0.55 | 0.585 | 0.283 | 0.267 | 0.304 | 0.297 | 0.316 | 0.275
| 69:15 | 36.9 | 0.316 | 0.325 | 0.316 | 0.098 | 0.096 | 0.098 | 0.103 | 0.1 | 0.098 | 0.206 | 0.205 | 0.209 | 0.097 | 0.098 | 0.096 | 0.098 | 0.099 | 0.1 | 0.244 | 0.247 | 0.241 | 0.12 | 0.118 | 0.118 | 0.123 | 0.124 | 0.243 | 0.54 | 0.549 | 0.584 | 0.282 | 0.267 | 0.305 | 0.296 | 0.315 | 0.275
| 69:30 | 37 | 0.315 | 0.325 | 0.316 | 0.098 | 0.096 | 0.098 | 0.103 | 0.1 | 0.098 | 0.206 | 0.205 | 0.208 | 0.097 | 0.098 | 0.096 | 0.098 | 0.099 | 0.1 | 0.244 | 0.246 | 0.24 | 0.12 | 0.118 | 0.118 | 0.123 | 0.124 | 0.243 | 0.539 | 0.548 | 0.584 | 0.282 | 0.266 | 0.303 | 0.296 | 0.314 | 0.275
| 69:45 | 37 | 0.315 | 0.324 | 0.316 | 0.098 | 0.096 | 0.098 | 0.103 | 0.1 | 0.098 | 0.206 | 0.204 | 0.208 | 0.097 | 0.098 | 0.096 | 0.098 | 0.099 | 0.1 | 0.243 | 0.246 | 0.24 | 0.12 | 0.118 | 0.118 | 0.123 | 0.124 | 0.243 | 0.539 | 0.547 | 0.583 | 0.284 | 0.265 | 0.302 | 0.295 | 0.314 | 0.275
| 70:00 | 36.9 | 0.315 | 0.324 | 0.315 | 0.098 | 0.096 | 0.098 | 0.103 | 0.1 | 0.098 | 0.205 | 0.204 | 0.208 | 0.097 | 0.097 | 0.096 | 0.097 | 0.099 | 0.1 | 0.243 | 0.246 | 0.24 | 0.12 | 0.118 | 0.118 | 0.123 | 0.124 | 0.243 | 0.538 | 0.547 | 0.583 | 0.283 | 0.265 | 0.302 | 0.295 | 0.313 | 0.275
| 70:15 | 36.9 | 0.314 | 0.324 | 0.314 | 0.098 | 0.096 | 0.098 | 0.103 | 0.1 | 0.098 | 0.205 | 0.204 | 0.208 | 0.097 | 0.098 | 0.096 | 0.098 | 0.099 | 0.1 | 0.243 | 0.246 | 0.239 | 0.12 | 0.118 | 0.118 | 0.124 | 0.124 | 0.243 | 0.537 | 0.546 | 0.582 | 0.283 | 0.265 | 0.301 | 0.294 | 0.312 | 0.275
| 70:30 | 36.9 | 0.314 | 0.323 | 0.313 | 0.098 | 0.096 | 0.098 | 0.103 | 0.1 | 0.098 | 0.205 | 0.203 | 0.207 | 0.097 | 0.098 | 0.096 | 0.098 | 0.099 | 0.1 | 0.243 | 0.245 | 0.239 | 0.12 | 0.118 | 0.118 | 0.123 | 0.124 | 0.242 | 0.536 | 0.545 | 0.582 | 0.282 | 0.265 | 0.301 | 0.293 | 0.311 | 0.275
| 70:45 | 37 | 0.313 | 0.323 | 0.313 | 0.098 | 0.096 | 0.098 | 0.103 | 0.1 | 0.098 | 0.205 | 0.203 | 0.207 | 0.097 | 0.098 | 0.096 | 0.097 | 0.099 | 0.1 | 0.242 | 0.245 | 0.239 | 0.12 | 0.118 | 0.118 | 0.123 | 0.124 | 0.242 | 0.535 | 0.545 | 0.581 | 0.281 | 0.264 | 0.301 | 0.293 | 0.31 | 0.275
| 71:00 | 36.9 | 0.313 | 0.322 | 0.312 | 0.098 | 0.096 | 0.098 | 0.103 | 0.1 | 0.098 | 0.204 | 0.203 | 0.207 | 0.097 | 0.097 | 0.096 | 0.097 | 0.099 | 0.1 | 0.242 | 0.244 | 0.238 | 0.12 | 0.118 | 0.118 | 0.123 | 0.124 | 0.241 | 0.535 | 0.544 | 0.58 | 0.281 | 0.263 | 0.3 | 0.292 | 0.309 | 0.275
| 71:15 | 37 | 0.312 | 0.321 | 0.312 | 0.098 | 0.096 | 0.098 | 0.103 | 0.1 | 0.098 | 0.204 | 0.203 | 0.207 | 0.097 | 0.097 | 0.096 | 0.097 | 0.099 | 0.1 | 0.241 | 0.244 | 0.238 | 0.12 | 0.118 | 0.118 | 0.123 | 0.124 | 0.241 | 0.534 | 0.543 | 0.58 | 0.28 | 0.263 | 0.299 | 0.292 | 0.309 | 0.276
| 71:30 | 36.9 | 0.312 | 0.321 | 0.312 | 0.098 | 0.096 | 0.098 | 0.103 | 0.1 | 0.098 | 0.204 | 0.202 | 0.206 | 0.097 | 0.097 | 0.096 | 0.097 | 0.099 | 0.1 | 0.241 | 0.244 | 0.238 | 0.12 | 0.118 | 0.118 | 0.123 | 0.124 | 0.241 | 0.533 | 0.542 | 0.58 | 0.279 | 0.263 | 0.299 | 0.292 | 0.308 | 0.276
| 71:45 | 36.9 | 0.311 | 0.32 | 0.311 | 0.098 | 0.096 | 0.098 | 0.103 | 0.1 | 0.098 | 0.203 | 0.202 | 0.206 | 0.097 | 0.097 | 0.096 | 0.097 | 0.099 | 0.1 | 0.241 | 0.243 | 0.237 | 0.12 | 0.118 | 0.118 | 0.123 | 0.124 | 0.241 | 0.532 | 0.541 | 0.579 | 0.279 | 0.261 | 0.298 | 0.29 | 0.307 | 0.277
| 72:00 | 37 | 0.311 | 0.32 | 0.311 | 0.098 | 0.096 | 0.098 | 0.103 | 0.1 | 0.098 | 0.203 | 0.202 | 0.206 | 0.097 | 0.097 | 0.096 | 0.097 | 0.099 | 0.1 | 0.24 | 0.243 | 0.237 | 0.12 | 0.118 | 0.118 | 0.123 | 0.124 | 0.24 | 0.532 | 0.541 | 0.578 | 0.279 | 0.262 | 0.298 | 0.29 | 0.306 | 0.277
| 72:15 | 36.9 | 0.31 | 0.32 | 0.31 | 0.098 | 0.096 | 0.098 | 0.103 | 0.1 | 0.098 | 0.203 | 0.201 | 0.205 | 0.097 | 0.097 | 0.096 | 0.097 | 0.099 | 0.1 | 0.24 | 0.243 | 0.237 | 0.12 | 0.118 | 0.118 | 0.123 | 0.124 | 0.24 | 0.531 | 0.54 | 0.578 | 0.278 | 0.262 | 0.299 | 0.289 | 0.305 | 0.277
| 72:30 | 37 | 0.31 | 0.319 | 0.31 | 0.098 | 0.096 | 0.098 | 0.103 | 0.1 | 0.098 | 0.202 | 0.201 | 0.205 | 0.097 | 0.097 | 0.096 | 0.097 | 0.099 | 0.1 | 0.24 | 0.243 | 0.237 | 0.12 | 0.117 | 0.118 | 0.123 | 0.124 | 0.24 | 0.53 | 0.54 | 0.577 | 0.277 | 0.261 | 0.298 | 0.29 | 0.305 | 0.276
| 72:45 | 36.9 | 0.309 | 0.318 | 0.31 | 0.098 | 0.096 | 0.098 | 0.103 | 0.1 | 0.098 | 0.202 | 0.201 | 0.205 | 0.097 | 0.097 | 0.096 | 0.097 | 0.099 | 0.1 | 0.24 | 0.242 | 0.236 | 0.12 | 0.118 | 0.118 | 0.123 | 0.125 | 0.239 | 0.53 | 0.539 | 0.577 | 0.277 | 0.259 | 0.298 | 0.289 | 0.304 | 0.277
| 73:00 | 37 | 0.308 | 0.317 | 0.309 | 0.098 | 0.096 | 0.098 | 0.103 | 0.1 | 0.098 | 0.202 | 0.201 | 0.205 | 0.097 | 0.097 | 0.096 | 0.097 | 0.099 | 0.1 | 0.239 | 0.242 | 0.236 | 0.12 | 0.118 | 0.118 | 0.121 | 0.124 | 0.239 | 0.529 | 0.538 | 0.576 | 0.278 | 0.261 | 0.298 | 0.288 | 0.303 | 0.276
| 73:15 | 36.9 | 0.308 | 0.317 | 0.308 | 0.098 | 0.096 | 0.098 | 0.103 | 0.1 | 0.098 | 0.202 | 0.2 | 0.204 | 0.097 | 0.097 | 0.096 | 0.097 | 0.099 | 0.1 | 0.239 | 0.242 | 0.236 | 0.12 | 0.118 | 0.118 | 0.121 | 0.124 | 0.239 | 0.529 | 0.537 | 0.576 | 0.278 | 0.26 | 0.297 | 0.288 | 0.302 | 0.274
| 73:30 | 36.9 | 0.307 | 0.316 | 0.308 | 0.098 | 0.096 | 0.098 | 0.103 | 0.1 | 0.098 | 0.201 | 0.2 | 0.204 | 0.097 | 0.097 | 0.096 | 0.097 | 0.099 | 0.1 | 0.238 | 0.241 | 0.235 | 0.12 | 0.118 | 0.117 | 0.121 | 0.124 | 0.239 | 0.528 | 0.537 | 0.575 | 0.277 | 0.26 | 0.297 | 0.288 | 0.302 | 0.272
| 73:45 | 36.9 | 0.307 | 0.316 | 0.307 | 0.098 | 0.096 | 0.098 | 0.103 | 0.1 | 0.098 | 0.201 | 0.2 | 0.204 | 0.097 | 0.097 | 0.096 | 0.097 | 0.099 | 0.1 | 0.238 | 0.241 | 0.235 | 0.12 | 0.118 | 0.117 | 0.121 | 0.124 | 0.239 | 0.527 | 0.536 | 0.574 | 0.277 | 0.258 | 0.296 | 0.287 | 0.301 | 0.272
| 74:00 | 36.9 | 0.306 | 0.316 | 0.307 | 0.098 | 0.096 | 0.098 | 0.103 | 0.1 | 0.098 | 0.201 | 0.2 | 0.203 | 0.097 | 0.097 | 0.096 | 0.097 | 0.099 | 0.1 | 0.238 | 0.241 | 0.235 | 0.12 | 0.118 | 0.117 | 0.121 | 0.124 | 0.238 | 0.526 | 0.535 | 0.574 | 0.276 | 0.259 | 0.296 | 0.287 | 0.3 | 0.271
| 74:15 | 37 | 0.306 | 0.315 | 0.306 | 0.098 | 0.096 | 0.097 | 0.103 | 0.1 | 0.098 | 0.2 | 0.2 | 0.203 | 0.097 | 0.097 | 0.096 | 0.097 | 0.099 | 0.1 | 0.237 | 0.24 | 0.234 | 0.12 | 0.118 | 0.117 | 0.122 | 0.124 | 0.238 | 0.525 | 0.534 | 0.573 | 0.276 | 0.257 | 0.296 | 0.286 | 0.299 | 0.269
| 74:30 | 37 | 0.305 | 0.315 | 0.306 | 0.098 | 0.096 | 0.098 | 0.103 | 0.1 | 0.098 | 0.2 | 0.199 | 0.203 | 0.097 | 0.097 | 0.096 | 0.097 | 0.099 | 0.1 | 0.237 | 0.24 | 0.234 | 0.12 | 0.118 | 0.118 | 0.122 | 0.124 | 0.238 | 0.525 | 0.533 | 0.573 | 0.275 | 0.257 | 0.295 | 0.286 | 0.299 | 0.268
| 74:45 | 37 | 0.305 | 0.314 | 0.305 | 0.098 | 0.096 | 0.097 | 0.103 | 0.1 | 0.098 | 0.2 | 0.199 | 0.203 | 0.097 | 0.097 | 0.096 | 0.097 | 0.099 | 0.1 | 0.237 | 0.24 | 0.234 | 0.119 | 0.118 | 0.118 | 0.122 | 0.124 | 0.237 | 0.524 | 0.533 | 0.572 | 0.273 | 0.256 | 0.295 | 0.286 | 0.298 | 0.268
| 75:00 | 36.9 | 0.304 | 0.314 | 0.305 | 0.098 | 0.096 | 0.098 | 0.103 | 0.1 | 0.098 | 0.199 | 0.199 | 0.202 | 0.097 | 0.097 | 0.096 | 0.097 | 0.099 | 0.1 | 0.236 | 0.239 | 0.233 | 0.12 | 0.118 | 0.117 | 0.122 | 0.124 | 0.237 | 0.523 | 0.532 | 0.572 | 0.274 | 0.256 | 0.294 | 0.285 | 0.298 | 0.267
| 75:15 | 36.9 | 0.303 | 0.313 | 0.304 | 0.098 | 0.096 | 0.098 | 0.103 | 0.1 | 0.098 | 0.199 | 0.198 | 0.202 | 0.097 | 0.097 | 0.096 | 0.097 | 0.099 | 0.1 | 0.236 | 0.239 | 0.233 | 0.12 | 0.117 | 0.117 | 0.122 | 0.124 | 0.237 | 0.522 | 0.531 | 0.571 | 0.273 | 0.256 | 0.294 | 0.285 | 0.297 | 0.266
| 75:30 | 36.9 | 0.303 | 0.312 | 0.304 | 0.098 | 0.096 | 0.098 | 0.103 | 0.1 | 0.098 | 0.199 | 0.198 | 0.202 | 0.097 | 0.097 | 0.096 | 0.097 | 0.099 | 0.1 | 0.236 | 0.239 | 0.233 | 0.12 | 0.118 | 0.117 | 0.122 | 0.124 | 0.236 | 0.522 | 0.531 | 0.571 | 0.273 | 0.256 | 0.293 | 0.285 | 0.296 | 0.265
| 75:45 | 36.9 | 0.302 | 0.313 | 0.303 | 0.098 | 0.096 | 0.098 | 0.103 | 0.101 | 0.098 | 0.199 | 0.198 | 0.201 | 0.097 | 0.097 | 0.096 | 0.097 | 0.099 | 0.1 | 0.236 | 0.239 | 0.232 | 0.12 | 0.118 | 0.117 | 0.122 | 0.124 | 0.236 | 0.521 | 0.53 | 0.57 | 0.272 | 0.255 | 0.293 | 0.284 | 0.295 | 0.265
| 76:00 | 36.9 | 0.301 | 0.312 | 0.303 | 0.098 | 0.096 | 0.097 | 0.103 | 0.1 | 0.098 | 0.198 | 0.198 | 0.201 | 0.097 | 0.097 | 0.096 | 0.097 | 0.099 | 0.1 | 0.235 | 0.238 | 0.232 | 0.12 | 0.118 | 0.117 | 0.122 | 0.124 | 0.236 | 0.52 | 0.529 | 0.57 | 0.271 | 0.255 | 0.293 | 0.284 | 0.295 | 0.264
| 76:15 | 36.9 | 0.301 | 0.312 | 0.302 | 0.098 | 0.096 | 0.097 | 0.103 | 0.1 | 0.098 | 0.198 | 0.198 | 0.201 | 0.097 | 0.097 | 0.096 | 0.097 | 0.099 | 0.1 | 0.235 | 0.238 | 0.232 | 0.12 | 0.118 | 0.117 | 0.122 | 0.124 | 0.236 | 0.519 | 0.528 | 0.569 | 0.271 | 0.254 | 0.292 | 0.282 | 0.294 | 0.264
| 76:30 | 36.9 | 0.3 | 0.311 | 0.301 | 0.098 | 0.096 | 0.097 | 0.103 | 0.101 | 0.098 | 0.198 | 0.197 | 0.201 | 0.097 | 0.097 | 0.096 | 0.097 | 0.099 | 0.1 | 0.235 | 0.238 | 0.231 | 0.12 | 0.117 | 0.117 | 0.122 | 0.124 | 0.235 | 0.519 | 0.528 | 0.568 | 0.272 | 0.254 | 0.292 | 0.282 | 0.293 | 0.263
| 76:45 | 36.9 | 0.3 | 0.311 | 0.301 | 0.098 | 0.096 | 0.097 | 0.103 | 0.1 | 0.098 | 0.197 | 0.197 | 0.2 | 0.097 | 0.097 | 0.096 | 0.097 | 0.099 | 0.1 | 0.234 | 0.237 | 0.231 | 0.12 | 0.118 | 0.117 | 0.122 | 0.124 | 0.235 | 0.518 | 0.527 | 0.568 | 0.271 | 0.254 | 0.292 | 0.282 | 0.292 | 0.263
| 77:00 | 36.9 | 0.299 | 0.31 | 0.3 | 0.098 | 0.096 | 0.097 | 0.103 | 0.1 | 0.098 | 0.197 | 0.196 | 0.2 | 0.097 | 0.097 | 0.096 | 0.097 | 0.099 | 0.1 | 0.234 | 0.237 | 0.231 | 0.12 | 0.117 | 0.117 | 0.122 | 0.124 | 0.235 | 0.517 | 0.526 | 0.567 | 0.271 | 0.253 | 0.291 | 0.282 | 0.291 | 0.263
| 77:15 | 36.9 | 0.299 | 0.31 | 0.299 | 0.098 | 0.096 | 0.097 | 0.103 | 0.1 | 0.098 | 0.197 | 0.196 | 0.2 | 0.097 | 0.097 | 0.096 | 0.097 | 0.099 | 0.1 | 0.234 | 0.237 | 0.231 | 0.12 | 0.117 | 0.117 | 0.122 | 0.124 | 0.234 | 0.516 | 0.525 | 0.567 | 0.271 | 0.253 | 0.291 | 0.281 | 0.291 | 0.262
| 77:30 | 37 | 0.298 | 0.309 | 0.299 | 0.098 | 0.096 | 0.097 | 0.103 | 0.1 | 0.098 | 0.196 | 0.196 | 0.2 | 0.097 | 0.097 | 0.096 | 0.097 | 0.099 | 0.1 | 0.234 | 0.236 | 0.23 | 0.12 | 0.118 | 0.117 | 0.122 | 0.124 | 0.234 | 0.516 | 0.524 | 0.566 | 0.269 | 0.253 | 0.291 | 0.281 | 0.29 | 0.262
| 77:45 | 36.9 | 0.297 | 0.309 | 0.298 | 0.098 | 0.096 | 0.097 | 0.103 | 0.1 | 0.098 | 0.196 | 0.196 | 0.199 | 0.097 | 0.097 | 0.096 | 0.097 | 0.099 | 0.1 | 0.233 | 0.236 | 0.23 | 0.12 | 0.118 | 0.117 | 0.122 | 0.124 | 0.234 | 0.515 | 0.524 | 0.565 | 0.269 | 0.253 | 0.29 | 0.281 | 0.289 | 0.261
| 78:00 | 36.9 | 0.297 | 0.309 | 0.297 | 0.098 | 0.096 | 0.097 | 0.103 | 0.1 | 0.098 | 0.196 | 0.195 | 0.199 | 0.097 | 0.097 | 0.096 | 0.097 | 0.099 | 0.1 | 0.233 | 0.236 | 0.23 | 0.12 | 0.117 | 0.117 | 0.122 | 0.124 | 0.234 | 0.514 | 0.523 | 0.565 | 0.269 | 0.252 | 0.29 | 0.28 | 0.289 | 0.261
| 78:15 | 36.9 | 0.296 | 0.308 | 0.297 | 0.098 | 0.096 | 0.097 | 0.103 | 0.101 | 0.098 | 0.196 | 0.195 | 0.199 | 0.097 | 0.097 | 0.096 | 0.097 | 0.099 | 0.1 | 0.232 | 0.235 | 0.229 | 0.12 | 0.118 | 0.117 | 0.122 | 0.124 | 0.233 | 0.513 | 0.522 | 0.564 | 0.269 | 0.252 | 0.289 | 0.28 | 0.288 | 0.26
| 78:30 | 36.9 | 0.296 | 0.308 | 0.297 | 0.098 | 0.096 | 0.097 | 0.103 | 0.1 | 0.098 | 0.195 | 0.195 | 0.199 | 0.097 | 0.097 | 0.096 | 0.097 | 0.099 | 0.1 | 0.232 | 0.235 | 0.229 | 0.12 | 0.117 | 0.117 | 0.122 | 0.124 | 0.233 | 0.513 | 0.521 | 0.563 | 0.267 | 0.252 | 0.289 | 0.279 | 0.287 | 0.26
| 78:45 | 36.9 | 0.295 | 0.307 | 0.296 | 0.098 | 0.096 | 0.097 | 0.103 | 0.1 | 0.098 | 0.195 | 0.195 | 0.198 | 0.097 | 0.097 | 0.096 | 0.097 | 0.099 | 0.1 | 0.232 | 0.235 | 0.229 | 0.12 | 0.117 | 0.117 | 0.122 | 0.124 | 0.232 | 0.512 | 0.521 | 0.563 | 0.268 | 0.252 | 0.289 | 0.279 | 0.286 | 0.259
| 79:00 | 36.9 | 0.295 | 0.307 | 0.295 | 0.098 | 0.096 | 0.097 | 0.103 | 0.1 | 0.098 | 0.194 | 0.194 | 0.198 | 0.097 | 0.097 | 0.096 | 0.097 | 0.099 | 0.1 | 0.231 | 0.234 | 0.228 | 0.12 | 0.117 | 0.117 | 0.122 | 0.124 | 0.232 | 0.512 | 0.52 | 0.562 | 0.267 | 0.251 | 0.289 | 0.279 | 0.286 | 0.259
| 79:15 | 36.9 | 0.294 | 0.307 | 0.294 | 0.098 | 0.096 | 0.097 | 0.103 | 0.1 | 0.098 | 0.194 | 0.194 | 0.198 | 0.097 | 0.097 | 0.096 | 0.097 | 0.098 | 0.1 | 0.231 | 0.234 | 0.228 | 0.12 | 0.117 | 0.117 | 0.122 | 0.124 | 0.232 | 0.511 | 0.519 | 0.562 | 0.268 | 0.251 | 0.288 | 0.278 | 0.285 | 0.259
| 79:30 | 36.9 | 0.293 | 0.306 | 0.294 | 0.097 | 0.096 | 0.097 | 0.103 | 0.1 | 0.098 | 0.194 | 0.194 | 0.197 | 0.097 | 0.097 | 0.096 | 0.097 | 0.099 | 0.099 | 0.231 | 0.234 | 0.228 | 0.12 | 0.117 | 0.117 | 0.122 | 0.124 | 0.231 | 0.51 | 0.519 | 0.56 | 0.266 | 0.251 | 0.287 | 0.277 | 0.284 | 0.258
| 79:45 | 37 | 0.293 | 0.306 | 0.294 | 0.098 | 0.096 | 0.097 | 0.103 | 0.1 | 0.098 | 0.193 | 0.193 | 0.197 | 0.097 | 0.097 | 0.096 | 0.097 | 0.099 | 0.1 | 0.23 | 0.233 | 0.227 | 0.12 | 0.117 | 0.117 | 0.122 | 0.124 | 0.231 | 0.509 | 0.518 | 0.559 | 0.266 | 0.251 | 0.287 | 0.277 | 0.283 | 0.258
| 80:00 | 36.9 | 0.292 | 0.305 | 0.293 | 0.098 | 0.096 | 0.097 | 0.103 | 0.1 | 0.098 | 0.193 | 0.193 | 0.197 | 0.097 | 0.097 | 0.096 | 0.097 | 0.098 | 0.099 | 0.23 | 0.233 | 0.227 | 0.12 | 0.117 | 0.117 | 0.122 | 0.124 | 0.231 | 0.509 | 0.517 | 0.558 | 0.266 | 0.25 | 0.287 | 0.277 | 0.282 | 0.258
| 80:15 | 36.9 | 0.292 | 0.305 | 0.292 | 0.098 | 0.096 | 0.097 | 0.103 | 0.1 | 0.098 | 0.193 | 0.193 | 0.197 | 0.097 | 0.097 | 0.096 | 0.097 | 0.099 | 0.1 | 0.23 | 0.233 | 0.227 | 0.12 | 0.117 | 0.117 | 0.122 | 0.124 | 0.23 | 0.509 | 0.517 | 0.558 | 0.266 | 0.25 | 0.287 | 0.277 | 0.282 | 0.257
| 80:30 | 36.9 | 0.292 | 0.305 | 0.292 | 0.098 | 0.096 | 0.097 | 0.103 | 0.1 | 0.098 | 0.192 | 0.192 | 0.196 | 0.097 | 0.097 | 0.096 | 0.097 | 0.099 | 0.1 | 0.229 | 0.233 | 0.226 | 0.12 | 0.117 | 0.117 | 0.122 | 0.124 | 0.23 | 0.508 | 0.516 | 0.558 | 0.265 | 0.25 | 0.286 | 0.276 | 0.281 | 0.257
| 80:45 | 36.9 | 0.291 | 0.305 | 0.291 | 0.098 | 0.096 | 0.097 | 0.103 | 0.1 | 0.098 | 0.192 | 0.192 | 0.196 | 0.097 | 0.097 | 0.096 | 0.097 | 0.099 | 0.099 | 0.229 | 0.232 | 0.226 | 0.12 | 0.117 | 0.117 | 0.122 | 0.124 | 0.229 | 0.507 | 0.515 | 0.556 | 0.265 | 0.249 | 0.286 | 0.276 | 0.28 | 0.257
| 81:00 | 36.9 | 0.291 | 0.304 | 0.291 | 0.098 | 0.096 | 0.097 | 0.103 | 0.1 | 0.098 | 0.192 | 0.192 | 0.196 | 0.097 | 0.097 | 0.096 | 0.097 | 0.099 | 0.1 | 0.229 | 0.232 | 0.226 | 0.12 | 0.117 | 0.117 | 0.122 | 0.124 | 0.229 | 0.506 | 0.514 | 0.556 | 0.266 | 0.25 | 0.286 | 0.276 | 0.279 | 0.256
| 81:15 | 36.9 | 0.29 | 0.304 | 0.29 | 0.098 | 0.096 | 0.097 | 0.103 | 0.1 | 0.098 | 0.191 | 0.192 | 0.196 | 0.097 | 0.097 | 0.096 | 0.097 | 0.099 | 0.099 | 0.228 | 0.232 | 0.226 | 0.12 | 0.117 | 0.117 | 0.122 | 0.124 | 0.228 | 0.505 | 0.513 | 0.555 | 0.265 | 0.249 | 0.285 | 0.275 | 0.279 | 0.256
| 81:30 | 36.9 | 0.29 | 0.304 | 0.29 | 0.098 | 0.096 | 0.097 | 0.103 | 0.1 | 0.098 | 0.191 | 0.191 | 0.195 | 0.097 | 0.097 | 0.096 | 0.097 | 0.099 | 0.1 | 0.228 | 0.231 | 0.225 | 0.12 | 0.117 | 0.117 | 0.122 | 0.124 | 0.228 | 0.505 | 0.513 | 0.555 | 0.265 | 0.249 | 0.285 | 0.275 | 0.278 | 0.256
| 81:45 | 36.9 | 0.289 | 0.303 | 0.289 | 0.098 | 0.096 | 0.097 | 0.103 | 0.1 | 0.098 | 0.191 | 0.191 | 0.195 | 0.097 | 0.097 | 0.096 | 0.097 | 0.099 | 0.1 | 0.227 | 0.231 | 0.225 | 0.12 | 0.117 | 0.117 | 0.122 | 0.124 | 0.228 | 0.504 | 0.512 | 0.554 | 0.264 | 0.249 | 0.284 | 0.274 | 0.277 | 0.255
| 82:00 | 36.9 | 0.289 | 0.303 | 0.289 | 0.098 | 0.096 | 0.097 | 0.103 | 0.1 | 0.098 | 0.191 | 0.191 | 0.195 | 0.097 | 0.097 | 0.096 | 0.097 | 0.099 | 0.1 | 0.227 | 0.231 | 0.225 | 0.12 | 0.117 | 0.117 | 0.122 | 0.124 | 0.227 | 0.503 | 0.511 | 0.554 | 0.264 | 0.249 | 0.284 | 0.274 | 0.277 | 0.255
| 82:15 | 36.9 | 0.288 | 0.303 | 0.288 | 0.098 | 0.096 | 0.097 | 0.103 | 0.1 | 0.098 | 0.19 | 0.19 | 0.194 | 0.097 | 0.097 | 0.096 | 0.097 | 0.099 | 0.099 | 0.227 | 0.23 | 0.224 | 0.12 | 0.117 | 0.117 | 0.122 | 0.125 | 0.227 | 0.502 | 0.511 | 0.553 | 0.264 | 0.248 | 0.284 | 0.274 | 0.276 | 0.254
| 82:30 | 36.9 | 0.288 | 0.303 | 0.288 | 0.098 | 0.096 | 0.097 | 0.103 | 0.1 | 0.098 | 0.19 | 0.19 | 0.194 | 0.097 | 0.097 | 0.096 | 0.097 | 0.099 | 0.099 | 0.226 | 0.23 | 0.224 | 0.12 | 0.117 | 0.116 | 0.122 | 0.125 | 0.227 | 0.501 | 0.509 | 0.552 | 0.263 | 0.248 | 0.283 | 0.273 | 0.275 | 0.254
| 82:45 | 36.9 | 0.287 | 0.303 | 0.287 | 0.098 | 0.096 | 0.097 | 0.103 | 0.1 | 0.098 | 0.189 | 0.19 | 0.194 | 0.097 | 0.097 | 0.096 | 0.097 | 0.099 | 0.1 | 0.226 | 0.23 | 0.224 | 0.12 | 0.117 | 0.116 | 0.122 | 0.125 | 0.227 | 0.5 | 0.509 | 0.551 | 0.262 | 0.248 | 0.283 | 0.273 | 0.274 | 0.254
| 83:00 | 36.9 | 0.287 | 0.302 | 0.287 | 0.098 | 0.096 | 0.097 | 0.103 | 0.1 | 0.098 | 0.189 | 0.19 | 0.194 | 0.097 | 0.097 | 0.096 | 0.097 | 0.099 | 0.1 | 0.226 | 0.229 | 0.223 | 0.12 | 0.117 | 0.117 | 0.122 | 0.125 | 0.226 | 0.5 | 0.508 | 0.55 | 0.262 | 0.248 | 0.283 | 0.273 | 0.274 | 0.253
| 83:15 | 36.9 | 0.286 | 0.302 | 0.286 | 0.098 | 0.096 | 0.097 | 0.103 | 0.1 | 0.098 | 0.189 | 0.189 | 0.193 | 0.097 | 0.097 | 0.096 | 0.097 | 0.099 | 0.099 | 0.226 | 0.229 | 0.223 | 0.12 | 0.117 | 0.116 | 0.122 | 0.125 | 0.226 | 0.499 | 0.506 | 0.55 | 0.263 | 0.248 | 0.282 | 0.272 | 0.273 | 0.253
| 83:30 | 36.9 | 0.286 | 0.302 | 0.286 | 0.098 | 0.096 | 0.097 | 0.103 | 0.1 | 0.098 | 0.189 | 0.189 | 0.193 | 0.097 | 0.097 | 0.096 | 0.097 | 0.099 | 0.099 | 0.225 | 0.229 | 0.223 | 0.12 | 0.117 | 0.116 | 0.122 | 0.125 | 0.225 | 0.498 | 0.506 | 0.55 | 0.262 | 0.247 | 0.282 | 0.272 | 0.273 | 0.252
| 83:45 | 36.9 | 0.286 | 0.302 | 0.285 | 0.098 | 0.096 | 0.097 | 0.103 | 0.1 | 0.098 | 0.188 | 0.189 | 0.193 | 0.097 | 0.097 | 0.096 | 0.097 | 0.099 | 0.099 | 0.225 | 0.229 | 0.222 | 0.12 | 0.117 | 0.116 | 0.122 | 0.125 | 0.225 | 0.497 | 0.505 | 0.549 | 0.261 | 0.247 | 0.281 | 0.272 | 0.272 | 0.252
| 84:00 | 36.9 | 0.285 | 0.302 | 0.285 | 0.098 | 0.096 | 0.097 | 0.103 | 0.1 | 0.098 | 0.188 | 0.188 | 0.193 | 0.097 | 0.097 | 0.096 | 0.097 | 0.099 | 0.099 | 0.224 | 0.228 | 0.222 | 0.12 | 0.116 | 0.116 | 0.122 | 0.125 | 0.224 | 0.496 | 0.504 | 0.548 | 0.261 | 0.247 | 0.281 | 0.271 | 0.272 | 0.251
| 84:15 | 37 | 0.285 | 0.302 | 0.285 | 0.098 | 0.096 | 0.097 | 0.103 | 0.1 | 0.098 | 0.188 | 0.188 | 0.192 | 0.097 | 0.097 | 0.096 | 0.096 | 0.098 | 0.099 | 0.224 | 0.228 | 0.222 | 0.119 | 0.117 | 0.116 | 0.122 | 0.125 | 0.224 | 0.495 | 0.504 | 0.548 | 0.26 | 0.247 | 0.281 | 0.271 | 0.271 | 0.251
| 84:30 | 36.9 | 0.285 | 0.302 | 0.285 | 0.098 | 0.096 | 0.097 | 0.103 | 0.1 | 0.098 | 0.187 | 0.188 | 0.192 | 0.097 | 0.097 | 0.096 | 0.097 | 0.098 | 0.099 | 0.224 | 0.227 | 0.222 | 0.119 | 0.116 | 0.116 | 0.122 | 0.125 | 0.223 | 0.494 | 0.503 | 0.547 | 0.261 | 0.247 | 0.28 | 0.271 | 0.271 | 0.251
| 84:45 | 37 | 0.284 | 0.302 | 0.284 | 0.098 | 0.096 | 0.097 | 0.102 | 0.1 | 0.098 | 0.187 | 0.187 | 0.192 | 0.097 | 0.097 | 0.096 | 0.096 | 0.099 | 0.099 | 0.224 | 0.227 | 0.221 | 0.119 | 0.116 | 0.116 | 0.122 | 0.125 | 0.223 | 0.494 | 0.502 | 0.547 | 0.26 | 0.246 | 0.28 | 0.27 | 0.27 | 0.25
| 85:00 | 36.9 | 0.284 | 0.302 | 0.285 | 0.098 | 0.096 | 0.097 | 0.103 | 0.1 | 0.098 | 0.187 | 0.187 | 0.191 | 0.097 | 0.097 | 0.096 | 0.096 | 0.099 | 0.099 | 0.223 | 0.227 | 0.221 | 0.119 | 0.116 | 0.116 | 0.122 | 0.125 | 0.222 | 0.493 | 0.501 | 0.546 | 0.26 | 0.246 | 0.28 | 0.27 | 0.27 | 0.25
| 85:15 | 36.9 | 0.283 | 0.302 | 0.283 | 0.098 | 0.096 | 0.097 | 0.102 | 0.1 | 0.098 | 0.186 | 0.187 | 0.191 | 0.097 | 0.097 | 0.096 | 0.096 | 0.099 | 0.099 | 0.223 | 0.226 | 0.221 | 0.119 | 0.116 | 0.116 | 0.122 | 0.125 | 0.221 | 0.492 | 0.5 | 0.545 | 0.26 | 0.246 | 0.279 | 0.27 | 0.27 | 0.25
| 85:30 | 36.9 | 0.284 | 0.301 | 0.284 | 0.098 | 0.096 | 0.097 | 0.102 | 0.1 | 0.098 | 0.186 | 0.187 | 0.191 | 0.097 | 0.097 | 0.096 | 0.096 | 0.098 | 0.099 | 0.222 | 0.226 | 0.22 | 0.119 | 0.117 | 0.116 | 0.122 | 0.125 | 0.221 | 0.491 | 0.499 | 0.544 | 0.259 | 0.246 | 0.279 | 0.27 | 0.269 | 0.249
| 85:45 | 36.9 | 0.283 | 0.301 | 0.284 | 0.098 | 0.096 | 0.097 | 0.102 | 0.1 | 0.098 | 0.186 | 0.186 | 0.191 | 0.097 | 0.097 | 0.096 | 0.096 | 0.099 | 0.099 | 0.222 | 0.226 | 0.22 | 0.119 | 0.117 | 0.116 | 0.122 | 0.125 | 0.221 | 0.49 | 0.499 | 0.543 | 0.258 | 0.245 | 0.278 | 0.269 | 0.268 | 0.249
| 86:00 | 36.9 | 0.283 | 0.301 | 0.283 | 0.097 | 0.096 | 0.097 | 0.102 | 0.1 | 0.098 | 0.185 | 0.186 | 0.19 | 0.097 | 0.097 | 0.096 | 0.096 | 0.099 | 0.099 | 0.222 | 0.226 | 0.22 | 0.119 | 0.116 | 0.116 | 0.122 | 0.125 | 0.22 | 0.489 | 0.498 | 0.543 | 0.259 | 0.245 | 0.278 | 0.269 | 0.268 | 0.248
| 86:15 | 36.9 | 0.283 | 0.301 | 0.283 | 0.098 | 0.096 | 0.097 | 0.102 | 0.1 | 0.098 | 0.185 | 0.186 | 0.19 | 0.097 | 0.097 | 0.096 | 0.096 | 0.099 | 0.099 | 0.221 | 0.225 | 0.22 | 0.119 | 0.117 | 0.116 | 0.122 | 0.125 | 0.22 | 0.488 | 0.497 | 0.542 | 0.258 | 0.245 | 0.278 | 0.269 | 0.267 | 0.248
| 86:30 | 36.9 | 0.283 | 0.302 | 0.283 | 0.098 | 0.096 | 0.097 | 0.102 | 0.1 | 0.098 | 0.185 | 0.185 | 0.19 | 0.097 | 0.097 | 0.096 | 0.096 | 0.098 | 0.099 | 0.221 | 0.225 | 0.219 | 0.119 | 0.116 | 0.116 | 0.122 | 0.125 | 0.22 | 0.487 | 0.496 | 0.541 | 0.257 | 0.245 | 0.278 | 0.268 | 0.267 | 0.248
| 86:45 | 36.9 | 0.282 | 0.302 | 0.282 | 0.098 | 0.095 | 0.097 | 0.102 | 0.1 | 0.098 | 0.185 | 0.185 | 0.19 | 0.097 | 0.097 | 0.096 | 0.096 | 0.099 | 0.099 | 0.221 | 0.225 | 0.219 | 0.119 | 0.116 | 0.116 | 0.122 | 0.125 | 0.22 | 0.486 | 0.495 | 0.541 | 0.257 | 0.245 | 0.277 | 0.268 | 0.266 | 0.248
| 87:00 | 37 | 0.282 | 0.302 | 0.282 | 0.098 | 0.095 | 0.097 | 0.102 | 0.1 | 0.098 | 0.184 | 0.185 | 0.189 | 0.097 | 0.097 | 0.096 | 0.096 | 0.098 | 0.099 | 0.22 | 0.225 | 0.219 | 0.119 | 0.117 | 0.116 | 0.122 | 0.125 | 0.219 | 0.485 | 0.494 | 0.54 | 0.257 | 0.244 | 0.277 | 0.268 | 0.266 | 0.247
| 87:15 | 36.9 | 0.282 | 0.302 | 0.282 | 0.097 | 0.095 | 0.097 | 0.102 | 0.1 | 0.098 | 0.184 | 0.185 | 0.189 | 0.097 | 0.097 | 0.096 | 0.096 | 0.099 | 0.099 | 0.22 | 0.224 | 0.218 | 0.119 | 0.116 | 0.116 | 0.122 | 0.125 | 0.219 | 0.484 | 0.494 | 0.54 | 0.257 | 0.244 | 0.277 | 0.267 | 0.266 | 0.247
| 87:30 | 37 | 0.282 | 0.302 | 0.282 | 0.097 | 0.095 | 0.097 | 0.102 | 0.1 | 0.098 | 0.184 | 0.184 | 0.189 | 0.097 | 0.097 | 0.096 | 0.096 | 0.098 | 0.099 | 0.22 | 0.224 | 0.218 | 0.119 | 0.116 | 0.116 | 0.122 | 0.125 | 0.219 | 0.483 | 0.492 | 0.54 | 0.257 | 0.244 | 0.276 | 0.267 | 0.264 | 0.246
| 87:45 | 36.9 | 0.282 | 0.302 | 0.282 | 0.098 | 0.095 | 0.096 | 0.102 | 0.1 | 0.098 | 0.183 | 0.184 | 0.188 | 0.097 | 0.097 | 0.096 | 0.096 | 0.098 | 0.099 | 0.219 | 0.224 | 0.218 | 0.119 | 0.117 | 0.116 | 0.122 | 0.125 | 0.218 | 0.483 | 0.492 | 0.539 | 0.256 | 0.243 | 0.276 | 0.267 | 0.264 | 0.246
| 88:00 | 36.9 | 0.282 | 0.302 | 0.281 | 0.098 | 0.095 | 0.097 | 0.102 | 0.1 | 0.098 | 0.183 | 0.184 | 0.188 | 0.097 | 0.097 | 0.096 | 0.096 | 0.098 | 0.099 | 0.219 | 0.223 | 0.218 | 0.119 | 0.117 | 0.116 | 0.122 | 0.125 | 0.217 | 0.482 | 0.49 | 0.539 | 0.255 | 0.243 | 0.276 | 0.266 | 0.263 | 0.246
| 88:15 | 36.9 | 0.282 | 0.303 | 0.281 | 0.097 | 0.095 | 0.096 | 0.102 | 0.1 | 0.098 | 0.183 | 0.183 | 0.188 | 0.097 | 0.097 | 0.096 | 0.096 | 0.098 | 0.099 | 0.219 | 0.223 | 0.217 | 0.119 | 0.116 | 0.116 | 0.122 | 0.125 | 0.217 | 0.48 | 0.49 | 0.538 | 0.255 | 0.243 | 0.275 | 0.266 | 0.263 | 0.246
| 88:30 | 36.9 | 0.281 | 0.303 | 0.281 | 0.097 | 0.095 | 0.096 | 0.102 | 0.1 | 0.098 | 0.182 | 0.183 | 0.187 | 0.097 | 0.097 | 0.096 | 0.096 | 0.098 | 0.099 | 0.218 | 0.223 | 0.217 | 0.119 | 0.116 | 0.116 | 0.122 | 0.125 | 0.217 | 0.48 | 0.489 | 0.538 | 0.255 | 0.243 | 0.275 | 0.266 | 0.263 | 0.245
| 88:45 | 36.9 | 0.281 | 0.303 | 0.281 | 0.097 | 0.095 | 0.096 | 0.102 | 0.1 | 0.098 | 0.182 | 0.183 | 0.187 | 0.097 | 0.097 | 0.096 | 0.096 | 0.098 | 0.099 | 0.218 | 0.223 | 0.217 | 0.119 | 0.117 | 0.116 | 0.122 | 0.125 | 0.217 | 0.479 | 0.488 | 0.537 | 0.255 | 0.243 | 0.275 | 0.266 | 0.262 | 0.245
| 89:00 | 36.9 | 0.281 | 0.303 | 0.281 | 0.098 | 0.095 | 0.096 | 0.102 | 0.1 | 0.098 | 0.182 | 0.182 | 0.187 | 0.097 | 0.097 | 0.096 | 0.096 | 0.098 | 0.099 | 0.218 | 0.222 | 0.216 | 0.119 | 0.116 | 0.116 | 0.122 | 0.125 | 0.216 | 0.478 | 0.487 | 0.536 | 0.255 | 0.242 | 0.274 | 0.266 | 0.261 | 0.245
| 89:15 | 36.9 | 0.282 | 0.304 | 0.281 | 0.097 | 0.095 | 0.097 | 0.102 | 0.1 | 0.098 | 0.181 | 0.182 | 0.187 | 0.097 | 0.097 | 0.096 | 0.096 | 0.098 | 0.099 | 0.217 | 0.222 | 0.216 | 0.119 | 0.116 | 0.116 | 0.122 | 0.125 | 0.216 | 0.476 | 0.486 | 0.536 | 0.254 | 0.242 | 0.274 | 0.265 | 0.261 | 0.244
| 89:30 | 36.9 | 0.281 | 0.304 | 0.28 | 0.097 | 0.095 | 0.097 | 0.102 | 0.1 | 0.098 | 0.181 | 0.182 | 0.187 | 0.097 | 0.097 | 0.096 | 0.096 | 0.098 | 0.099 | 0.217 | 0.222 | 0.216 | 0.119 | 0.116 | 0.116 | 0.122 | 0.125 | 0.215 | 0.475 | 0.485 | 0.535 | 0.254 | 0.242 | 0.273 | 0.265 | 0.26 | 0.244
| 89:45 | 36.9 | 0.281 | 0.304 | 0.28 | 0.098 | 0.095 | 0.096 | 0.102 | 0.1 | 0.098 | 0.181 | 0.182 | 0.186 | 0.097 | 0.097 | 0.096 | 0.096 | 0.098 | 0.099 | 0.217 | 0.221 | 0.216 | 0.119 | 0.116 | 0.116 | 0.123 | 0.125 | 0.215 | 0.474 | 0.484 | 0.534 | 0.253 | 0.242 | 0.272 | 0.265 | 0.26 | 0.244
| 90:00 | 36.9 | 0.282 | 0.304 | 0.28 | 0.098 | 0.095 | 0.097 | 0.102 | 0.1 | 0.098 | 0.18 | 0.181 | 0.186 | 0.097 | 0.097 | 0.096 | 0.096 | 0.098 | 0.099 | 0.216 | 0.221 | 0.215 | 0.118 | 0.116 | 0.116 | 0.122 | 0.125 | 0.215 | 0.472 | 0.483 | 0.533 | 0.253 | 0.241 | 0.272 | 0.265 | 0.259 | 0.244
| 90:15 | 36.9 | 0.281 | 0.305 | 0.28 | 0.097 | 0.095 | 0.097 | 0.102 | 0.1 | 0.098 | 0.18 | 0.181 | 0.186 | 0.097 | 0.097 | 0.096 | 0.096 | 0.098 | 0.1 | 0.216 | 0.221 | 0.215 | 0.119 | 0.116 | 0.116 | 0.122 | 0.125 | 0.214 | 0.472 | 0.482 | 0.533 | 0.253 | 0.241 | 0.272 | 0.264 | 0.259 | 0.244
| 90:30 | 36.9 | 0.281 | 0.305 | 0.28 | 0.097 | 0.095 | 0.097 | 0.102 | 0.1 | 0.098 | 0.179 | 0.181 | 0.185 | 0.097 | 0.097 | 0.096 | 0.096 | 0.098 | 0.099 | 0.215 | 0.221 | 0.215 | 0.118 | 0.116 | 0.116 | 0.122 | 0.125 | 0.214 | 0.471 | 0.481 | 0.533 | 0.253 | 0.241 | 0.271 | 0.264 | 0.258 | 0.243
| 90:45 | 36.9 | 0.281 | 0.305 | 0.28 | 0.097 | 0.095 | 0.096 | 0.102 | 0.1 | 0.097 | 0.179 | 0.18 | 0.185 | 0.097 | 0.097 | 0.096 | 0.096 | 0.098 | 0.099 | 0.215 | 0.22 | 0.215 | 0.118 | 0.116 | 0.116 | 0.122 | 0.124 | 0.214 | 0.469 | 0.479 | 0.532 | 0.252 | 0.241 | 0.271 | 0.264 | 0.257 | 0.243
| 91:00 | 36.9 | 0.281 | 0.305 | 0.279 | 0.097 | 0.095 | 0.096 | 0.102 | 0.1 | 0.097 | 0.179 | 0.18 | 0.185 | 0.097 | 0.097 | 0.096 | 0.096 | 0.098 | 0.099 | 0.215 | 0.22 | 0.214 | 0.118 | 0.116 | 0.116 | 0.122 | 0.124 | 0.213 | 0.468 | 0.478 | 0.531 | 0.252 | 0.241 | 0.271 | 0.264 | 0.257 | 0.243
| 91:15 | 37 | 0.281 | 0.306 | 0.279 | 0.097 | 0.095 | 0.096 | 0.102 | 0.1 | 0.098 | 0.179 | 0.18 | 0.185 | 0.097 | 0.097 | 0.096 | 0.096 | 0.098 | 0.099 | 0.214 | 0.22 | 0.214 | 0.118 | 0.116 | 0.115 | 0.122 | 0.124 | 0.213 | 0.467 | 0.476 | 0.53 | 0.251 | 0.24 | 0.27 | 0.264 | 0.256 | 0.242
| 91:30 | 37 | 0.281 | 0.306 | 0.279 | 0.097 | 0.095 | 0.097 | 0.102 | 0.1 | 0.098 | 0.178 | 0.179 | 0.184 | 0.097 | 0.097 | 0.096 | 0.096 | 0.098 | 0.1 | 0.214 | 0.219 | 0.213 | 0.118 | 0.116 | 0.116 | 0.122 | 0.124 | 0.213 | 0.465 | 0.475 | 0.53 | 0.251 | 0.24 | 0.27 | 0.263 | 0.256 | 0.242
| 91:45 | 36.9 | 0.282 | 0.306 | 0.279 | 0.097 | 0.095 | 0.096 | 0.102 | 0.1 | 0.098 | 0.178 | 0.179 | 0.184 | 0.097 | 0.097 | 0.096 | 0.096 | 0.098 | 0.099 | 0.214 | 0.219 | 0.213 | 0.118 | 0.116 | 0.115 | 0.122 | 0.124 | 0.212 | 0.464 | 0.474 | 0.529 | 0.251 | 0.24 | 0.27 | 0.263 | 0.255 | 0.241
| 92:00 | 36.9 | 0.281 | 0.306 | 0.279 | 0.097 | 0.095 | 0.096 | 0.102 | 0.1 | 0.097 | 0.177 | 0.178 | 0.183 | 0.097 | 0.097 | 0.095 | 0.096 | 0.098 | 0.099 | 0.213 | 0.219 | 0.212 | 0.118 | 0.116 | 0.115 | 0.122 | 0.124 | 0.212 | 0.462 | 0.473 | 0.528 | 0.251 | 0.24 | 0.269 | 0.263 | 0.254 | 0.241
| 92:15 | 36.9 | 0.282 | 0.307 | 0.279 | 0.097 | 0.095 | 0.096 | 0.102 | 0.1 | 0.097 | 0.177 | 0.178 | 0.183 | 0.097 | 0.097 | 0.095 | 0.096 | 0.098 | 0.099 | 0.213 | 0.219 | 0.212 | 0.118 | 0.116 | 0.115 | 0.122 | 0.124 | 0.211 | 0.461 | 0.471 | 0.527 | 0.25 | 0.239 | 0.269 | 0.263 | 0.253 | 0.241
| 92:30 | 37 | 0.282 | 0.307 | 0.278 | 0.097 | 0.095 | 0.097 | 0.102 | 0.1 | 0.097 | 0.177 | 0.178 | 0.183 | 0.097 | 0.097 | 0.095 | 0.096 | 0.098 | 0.099 | 0.212 | 0.218 | 0.211 | 0.118 | 0.115 | 0.115 | 0.122 | 0.124 | 0.211 | 0.46 | 0.47 | 0.526 | 0.25 | 0.239 | 0.268 | 0.263 | 0.253 | 0.24
| 92:45 | 36.9 | 0.282 | 0.307 | 0.278 | 0.097 | 0.095 | 0.096 | 0.102 | 0.1 | 0.097 | 0.176 | 0.177 | 0.182 | 0.097 | 0.097 | 0.095 | 0.096 | 0.098 | 0.099 | 0.212 | 0.218 | 0.211 | 0.118 | 0.116 | 0.115 | 0.122 | 0.124 | 0.211 | 0.459 | 0.469 | 0.525 | 0.249 | 0.239 | 0.268 | 0.262 | 0.252 | 0.24
| 93:00 | 36.9 | 0.282 | 0.307 | 0.278 | 0.097 | 0.095 | 0.097 | 0.102 | 0.1 | 0.098 | 0.176 | 0.177 | 0.182 | 0.097 | 0.097 | 0.095 | 0.096 | 0.098 | 0.099 | 0.212 | 0.218 | 0.211 | 0.118 | 0.116 | 0.115 | 0.122 | 0.124 | 0.21 | 0.458 | 0.468 | 0.525 | 0.249 | 0.239 | 0.268 | 0.262 | 0.251 | 0.24
| 93:15 | 36.9 | 0.282 | 0.307 | 0.278 | 0.097 | 0.095 | 0.097 | 0.102 | 0.1 | 0.097 | 0.176 | 0.177 | 0.182 | 0.097 | 0.097 | 0.095 | 0.096 | 0.098 | 0.099 | 0.212 | 0.218 | 0.211 | 0.118 | 0.116 | 0.115 | 0.123 | 0.125 | 0.21 | 0.456 | 0.467 | 0.524 | 0.249 | 0.238 | 0.267 | 0.262 | 0.251 | 0.24
| 93:30 | 37 | 0.282 | 0.307 | 0.278 | 0.097 | 0.095 | 0.097 | 0.102 | 0.1 | 0.098 | 0.175 | 0.177 | 0.182 | 0.097 | 0.097 | 0.095 | 0.096 | 0.098 | 0.099 | 0.211 | 0.217 | 0.211 | 0.118 | 0.116 | 0.115 | 0.123 | 0.125 | 0.21 | 0.455 | 0.465 | 0.523 | 0.249 | 0.238 | 0.267 | 0.262 | 0.25 | 0.239
| 93:45 | 36.9 | 0.282 | 0.308 | 0.278 | 0.097 | 0.095 | 0.097 | 0.102 | 0.1 | 0.098 | 0.175 | 0.176 | 0.181 | 0.097 | 0.097 | 0.096 | 0.096 | 0.098 | 0.099 | 0.211 | 0.217 | 0.211 | 0.118 | 0.116 | 0.115 | 0.122 | 0.124 | 0.209 | 0.454 | 0.464 | 0.522 | 0.249 | 0.238 | 0.267 | 0.262 | 0.249 | 0.239
| 94:00 | 36.9 | 0.282 | 0.308 | 0.278 | 0.097 | 0.095 | 0.097 | 0.102 | 0.1 | 0.097 | 0.174 | 0.176 | 0.181 | 0.097 | 0.097 | 0.095 | 0.096 | 0.098 | 0.099 | 0.211 | 0.217 | 0.211 | 0.118 | 0.116 | 0.115 | 0.123 | 0.124 | 0.209 | 0.452 | 0.463 | 0.521 | 0.248 | 0.238 | 0.266 | 0.262 | 0.248 | 0.238
| 94:15 | 36.9 | 0.282 | 0.308 | 0.278 | 0.097 | 0.095 | 0.096 | 0.102 | 0.1 | 0.097 | 0.174 | 0.176 | 0.181 | 0.097 | 0.097 | 0.095 | 0.096 | 0.098 | 0.099 | 0.21 | 0.216 | 0.21 | 0.118 | 0.115 | 0.115 | 0.123 | 0.125 | 0.208 | 0.451 | 0.461 | 0.52 | 0.248 | 0.237 | 0.266 | 0.261 | 0.247 | 0.238
| 94:30 | 36.9 | 0.282 | 0.308 | 0.278 | 0.097 | 0.095 | 0.097 | 0.102 | 0.1 | 0.097 | 0.173 | 0.176 | 0.18 | 0.097 | 0.097 | 0.096 | 0.096 | 0.098 | 0.099 | 0.21 | 0.216 | 0.21 | 0.118 | 0.115 | 0.115 | 0.122 | 0.124 | 0.208 | 0.449 | 0.46 | 0.519 | 0.248 | 0.237 | 0.265 | 0.261 | 0.246 | 0.238
| 94:45 | 37 | 0.282 | 0.308 | 0.277 | 0.097 | 0.095 | 0.097 | 0.102 | 0.1 | 0.097 | 0.173 | 0.175 | 0.18 | 0.097 | 0.097 | 0.095 | 0.096 | 0.098 | 0.099 | 0.209 | 0.216 | 0.21 | 0.117 | 0.115 | 0.115 | 0.123 | 0.124 | 0.208 | 0.448 | 0.459 | 0.518 | 0.248 | 0.237 | 0.265 | 0.261 | 0.245 | 0.237
| 95:00 | 36.9 | 0.282 | 0.308 | 0.277 | 0.097 | 0.095 | 0.097 | 0.102 | 0.1 | 0.097 | 0.173 | 0.175 | 0.18 | 0.097 | 0.097 | 0.095 | 0.096 | 0.098 | 0.099 | 0.209 | 0.215 | 0.209 | 0.118 | 0.115 | 0.115 | 0.122 | 0.125 | 0.207 | 0.447 | 0.457 | 0.517 | 0.248 | 0.237 | 0.265 | 0.261 | 0.244 | 0.237
| 95:15 | 37 | 0.282 | 0.309 | 0.277 | 0.097 | 0.095 | 0.097 | 0.102 | 0.1 | 0.097 | 0.172 | 0.174 | 0.179 | 0.097 | 0.097 | 0.095 | 0.096 | 0.098 | 0.099 | 0.208 | 0.215 | 0.209 | 0.117 | 0.115 | 0.115 | 0.122 | 0.124 | 0.207 | 0.446 | 0.456 | 0.516 | 0.247 | 0.237 | 0.265 | 0.261 | 0.243 | 0.237
| 95:30 | 36.9 | 0.282 | 0.309 | 0.277 | 0.097 | 0.095 | 0.097 | 0.102 | 0.1 | 0.098 | 0.172 | 0.174 | 0.179 | 0.097 | 0.097 | 0.096 | 0.096 | 0.098 | 0.099 | 0.208 | 0.214 | 0.209 | 0.118 | 0.115 | 0.115 | 0.122 | 0.124 | 0.207 | 0.445 | 0.455 | 0.516 | 0.247 | 0.236 | 0.264 | 0.261 | 0.242 | 0.237
| 95:45 | 37 | 0.282 | 0.308 | 0.277 | 0.097 | 0.095 | 0.097 | 0.102 | 0.1 | 0.097 | 0.171 | 0.174 | 0.179 | 0.097 | 0.097 | 0.095 | 0.096 | 0.098 | 0.099 | 0.207 | 0.214 | 0.208 | 0.117 | 0.115 | 0.115 | 0.122 | 0.124 | 0.206 | 0.444 | 0.454 | 0.514 | 0.247 | 0.236 | 0.263 | 0.261 | 0.241 | 0.236
| 96:00 | 36.9 | 0.282 | 0.309 | 0.277 | 0.097 | 0.095 | 0.097 | 0.102 | 0.1 | 0.098 | 0.171 | 0.173 | 0.178 | 0.097 | 0.097 | 0.095 | 0.096 | 0.098 | 0.099 | 0.207 | 0.213 | 0.208 | 0.117 | 0.115 | 0.115 | 0.123 | 0.124 | 0.206 | 0.442 | 0.452 | 0.514 | 0.247 | 0.236 | 0.263 | 0.261 | 0.239 | 0.236
| 96:15 | 37 | 0.281 | 0.309 | 0.276 | 0.097 | 0.095 | 0.096 | 0.102 | 0.099 | 0.097 | 0.171 | 0.173 | 0.178 | 0.097 | 0.097 | 0.095 | 0.096 | 0.098 | 0.099 | 0.207 | 0.213 | 0.208 | 0.117 | 0.115 | 0.115 | 0.122 | 0.124 | 0.206 | 0.441 | 0.451 | 0.513 | 0.246 | 0.236 | 0.263 | 0.261 | 0.239 | 0.235
| 96:30 | 36.9 | 0.281 | 0.308 | 0.276 | 0.097 | 0.095 | 0.096 | 0.102 | 0.099 | 0.097 | 0.17 | 0.172 | 0.177 | 0.097 | 0.097 | 0.095 | 0.095 | 0.098 | 0.099 | 0.206 | 0.213 | 0.207 | 0.117 | 0.115 | 0.115 | 0.122 | 0.124 | 0.205 | 0.439 | 0.45 | 0.511 | 0.246 | 0.235 | 0.262 | 0.26 | 0.237 | 0.235
| 96:45 | 36.9 | 0.281 | 0.308 | 0.276 | 0.097 | 0.095 | 0.097 | 0.102 | 0.099 | 0.098 | 0.17 | 0.172 | 0.177 | 0.097 | 0.097 | 0.095 | 0.096 | 0.098 | 0.099 | 0.205 | 0.213 | 0.207 | 0.117 | 0.115 | 0.115 | 0.122 | 0.124 | 0.205 | 0.438 | 0.448 | 0.511 | 0.245 | 0.235 | 0.262 | 0.261 | 0.236 | 0.235
| 97:00 | 36.9 | 0.281 | 0.308 | 0.276 | 0.097 | 0.095 | 0.097 | 0.102 | 0.099 | 0.097 | 0.169 | 0.172 | 0.177 | 0.097 | 0.097 | 0.095 | 0.096 | 0.098 | 0.099 | 0.205 | 0.213 | 0.207 | 0.118 | 0.115 | 0.115 | 0.122 | 0.124 | 0.204 | 0.436 | 0.447 | 0.51 | 0.245 | 0.235 | 0.261 | 0.26 | 0.234 | 0.235
| 97:15 | 36.9 | 0.281 | 0.308 | 0.275 | 0.097 | 0.095 | 0.097 | 0.102 | 0.099 | 0.098 | 0.169 | 0.171 | 0.176 | 0.097 | 0.096 | 0.095 | 0.095 | 0.098 | 0.099 | 0.205 | 0.212 | 0.206 | 0.117 | 0.115 | 0.115 | 0.124 | 0.124 | 0.204 | 0.435 | 0.446 | 0.508 | 0.245 | 0.235 | 0.261 | 0.26 | 0.233 | 0.234
| 97:30 | 36.9 | 0.281 | 0.308 | 0.275 | 0.097 | 0.095 | 0.097 | 0.102 | 0.1 | 0.098 | 0.169 | 0.171 | 0.176 | 0.097 | 0.097 | 0.095 | 0.096 | 0.098 | 0.099 | 0.204 | 0.212 | 0.206 | 0.117 | 0.115 | 0.115 | 0.123 | 0.123 | 0.204 | 0.433 | 0.445 | 0.507 | 0.245 | 0.235 | 0.261 | 0.26 | 0.232 | 0.234
| 97:45 | 36.9 | 0.28 | 0.308 | 0.275 | 0.097 | 0.095 | 0.096 | 0.102 | 0.099 | 0.098 | 0.168 | 0.171 | 0.176 | 0.097 | 0.097 | 0.095 | 0.096 | 0.098 | 0.099 | 0.204 | 0.212 | 0.206 | 0.117 | 0.115 | 0.115 | 0.123 | 0.123 | 0.203 | 0.431 | 0.443 | 0.506 | 0.245 | 0.235 | 0.26 | 0.26 | 0.23 | 0.234
| 98:00 | 36.9 | 0.28 | 0.308 | 0.275 | 0.097 | 0.095 | 0.097 | 0.102 | 0.099 | 0.097 | 0.168 | 0.17 | 0.175 | 0.097 | 0.097 | 0.095 | 0.096 | 0.098 | 0.099 | 0.203 | 0.212 | 0.206 | 0.117 | 0.115 | 0.115 | 0.123 | 0.123 | 0.203 | 0.43 | 0.442 | 0.505 | 0.245 | 0.234 | 0.26 | 0.26 | 0.229 | 0.233
| 98:15 | 36.9 | 0.28 | 0.307 | 0.274 | 0.097 | 0.095 | 0.096 | 0.102 | 0.099 | 0.098 | 0.167 | 0.17 | 0.175 | 0.097 | 0.097 | 0.095 | 0.096 | 0.098 | 0.099 | 0.203 | 0.211 | 0.205 | 0.117 | 0.115 | 0.115 | 0.123 | 0.123 | 0.203 | 0.429 | 0.441 | 0.504 | 0.244 | 0.234 | 0.259 | 0.26 | 0.228 | 0.233
| 98:30 | 37 | 0.28 | 0.307 | 0.273 | 0.097 | 0.095 | 0.096 | 0.102 | 0.099 | 0.098 | 0.167 | 0.17 | 0.175 | 0.097 | 0.097 | 0.095 | 0.096 | 0.098 | 0.099 | 0.202 | 0.211 | 0.205 | 0.117 | 0.115 | 0.115 | 0.123 | 0.123 | 0.202 | 0.427 | 0.439 | 0.502 | 0.244 | 0.234 | 0.259 | 0.26 | 0.226 | 0.233
| 98:45 | 36.9 | 0.279 | 0.306 | 0.274 | 0.097 | 0.095 | 0.096 | 0.102 | 0.099 | 0.097 | 0.166 | 0.169 | 0.174 | 0.097 | 0.097 | 0.095 | 0.096 | 0.098 | 0.099 | 0.202 | 0.21 | 0.205 | 0.117 | 0.115 | 0.115 | 0.123 | 0.123 | 0.202 | 0.426 | 0.438 | 0.501 | 0.244 | 0.234 | 0.259 | 0.26 | 0.224 | 0.233
| 99:00 | 36.9 | 0.278 | 0.306 | 0.272 | 0.097 | 0.095 | 0.097 | 0.102 | 0.099 | 0.098 | 0.166 | 0.169 | 0.174 | 0.097 | 0.097 | 0.095 | 0.096 | 0.098 | 0.099 | 0.202 | 0.21 | 0.204 | 0.117 | 0.115 | 0.115 | 0.123 | 0.123 | 0.202 | 0.424 | 0.437 | 0.499 | 0.243 | 0.233 | 0.258 | 0.26 | 0.222 | 0.232
| 99:15 | 37 | 0.278 | 0.306 | 0.273 | 0.097 | 0.095 | 0.096 | 0.102 | 0.099 | 0.097 | 0.166 | 0.168 | 0.173 | 0.097 | 0.096 | 0.095 | 0.096 | 0.098 | 0.099 | 0.201 | 0.209 | 0.204 | 0.117 | 0.115 | 0.115 | 0.123 | 0.123 | 0.201 | 0.422 | 0.435 | 0.499 | 0.243 | 0.233 | 0.258 | 0.26 | 0.221 | 0.232
| 99:30 | 36.9 | 0.278 | 0.305 | 0.271 | 0.097 | 0.095 | 0.097 | 0.102 | 0.099 | 0.098 | 0.165 | 0.168 | 0.173 | 0.097 | 0.096 | 0.095 | 0.096 | 0.098 | 0.099 | 0.201 | 0.209 | 0.204 | 0.117 | 0.115 | 0.115 | 0.123 | 0.124 | 0.201 | 0.421 | 0.434 | 0.498 | 0.243 | 0.233 | 0.257 | 0.26 | 0.219 | 0.232
| 99:45 | 37 | 0.277 | 0.304 | 0.271 | 0.097 | 0.095 | 0.096 | 0.102 | 0.099 | 0.097 | 0.165 | 0.168 | 0.173 | 0.097 | 0.097 | 0.095 | 0.096 | 0.098 | 0.099 | 0.2 | 0.209 | 0.203 | 0.116 | 0.115 | 0.115 | 0.123 | 0.123 | 0.201 | 0.42 | 0.432 | 0.497 | 0.242 | 0.233 | 0.257 | 0.259 | 0.217 | 0.232
| 100:00 | 36.9 | 0.276 | 0.304 | 0.27 | 0.097 | 0.095 | 0.096 | 0.102 | 0.099 | 0.097 | 0.164 | 0.167 | 0.172 | 0.097 | 0.096 | 0.095 | 0.096 | 0.098 | 0.099 | 0.2 | 0.209 | 0.203 | 0.116 | 0.115 | 0.115 | 0.123 | 0.123 | 0.2 | 0.417 | 0.431 | 0.496 | 0.242 | 0.232 | 0.256 | 0.259 | 0.215 | 0.231
| 100:15 | 36.9 | 0.276 | 0.303 | 0.27 | 0.097 | 0.095 | 0.096 | 0.102 | 0.099 | 0.098 | 0.164 | 0.167 | 0.172 | 0.097 | 0.097 | 0.095 | 0.096 | 0.098 | 0.099 | 0.2 | 0.208 | 0.203 | 0.116 | 0.115 | 0.115 | 0.123 | 0.123 | 0.2 | 0.416 | 0.429 | 0.495 | 0.242 | 0.232 | 0.255 | 0.259 | 0.214 | 0.231
| 100:30 | 36.9 | 0.275 | 0.303 | 0.269 | 0.097 | 0.095 | 0.096 | 0.102 | 0.099 | 0.097 | 0.163 | 0.167 | 0.171 | 0.097 | 0.096 | 0.095 | 0.096 | 0.098 | 0.099 | 0.199 | 0.208 | 0.202 | 0.116 | 0.115 | 0.115 | 0.123 | 0.123 | 0.2 | 0.414 | 0.428 | 0.494 | 0.241 | 0.232 | 0.255 | 0.259 | 0.212 | 0.231
| 100:45 | 36.9 | 0.274 | 0.302 | 0.268 | 0.097 | 0.095 | 0.096 | 0.102 | 0.099 | 0.098 | 0.163 | 0.166 | 0.171 | 0.097 | 0.096 | 0.095 | 0.096 | 0.098 | 0.099 | 0.199 | 0.207 | 0.202 | 0.116 | 0.115 | 0.115 | 0.123 | 0.123 | 0.199 | 0.412 | 0.426 | 0.492 | 0.241 | 0.232 | 0.255 | 0.259 | 0.21 | 0.231
| 101:00 | 36.9 | 0.274 | 0.301 | 0.268 | 0.097 | 0.095 | 0.096 | 0.102 | 0.099 | 0.097 | 0.162 | 0.166 | 0.171 | 0.097 | 0.096 | 0.095 | 0.096 | 0.098 | 0.099 | 0.198 | 0.207 | 0.202 | 0.116 | 0.115 | 0.115 | 0.123 | 0.123 | 0.199 | 0.411 | 0.424 | 0.491 | 0.241 | 0.232 | 0.254 | 0.259 | 0.207 | 0.231
| 101:15 | 36.9 | 0.273 | 0.301 | 0.267 | 0.097 | 0.095 | 0.097 | 0.102 | 0.099 | 0.098 | 0.162 | 0.165 | 0.17 | 0.097 | 0.096 | 0.095 | 0.096 | 0.098 | 0.099 | 0.198 | 0.207 | 0.201 | 0.116 | 0.115 | 0.115 | 0.123 | 0.123 | 0.199 | 0.409 | 0.423 | 0.49 | 0.24 | 0.231 | 0.254 | 0.259 | 0.205 | 0.23
| 101:30 | 36.9 | 0.272 | 0.3 | 0.265 | 0.097 | 0.095 | 0.096 | 0.102 | 0.099 | 0.097 | 0.161 | 0.165 | 0.17 | 0.096 | 0.096 | 0.095 | 0.095 | 0.098 | 0.099 | 0.197 | 0.206 | 0.201 | 0.116 | 0.115 | 0.115 | 0.122 | 0.123 | 0.198 | 0.407 | 0.421 | 0.489 | 0.24 | 0.231 | 0.253 | 0.259 | 0.203 | 0.23
| 101:45 | 36.9 | 0.27 | 0.299 | 0.265 | 0.097 | 0.095 | 0.097 | 0.102 | 0.099 | 0.097 | 0.161 | 0.165 | 0.17 | 0.097 | 0.096 | 0.095 | 0.096 | 0.098 | 0.099 | 0.197 | 0.206 | 0.201 | 0.116 | 0.115 | 0.115 | 0.123 | 0.124 | 0.198 | 0.406 | 0.419 | 0.488 | 0.239 | 0.231 | 0.253 | 0.259 | 0.201 | 0.23
| 102:00 | 37 | 0.27 | 0.298 | 0.263 | 0.097 | 0.095 | 0.096 | 0.102 | 0.099 | 0.097 | 0.16 | 0.164 | 0.169 | 0.097 | 0.096 | 0.095 | 0.096 | 0.098 | 0.099 | 0.196 | 0.206 | 0.2 | 0.116 | 0.115 | 0.115 | 0.123 | 0.124 | 0.198 | 0.404 | 0.417 | 0.486 | 0.239 | 0.23 | 0.253 | 0.258 | 0.199 | 0.23
| 102:15 | 37 | 0.269 | 0.297 | 0.263 | 0.097 | 0.095 | 0.096 | 0.102 | 0.099 | 0.097 | 0.16 | 0.164 | 0.169 | 0.097 | 0.096 | 0.095 | 0.096 | 0.098 | 0.099 | 0.196 | 0.206 | 0.2 | 0.116 | 0.115 | 0.115 | 0.123 | 0.124 | 0.197 | 0.402 | 0.416 | 0.485 | 0.239 | 0.23 | 0.252 | 0.259 | 0.196 | 0.229
| 102:30 | 36.9 | 0.268 | 0.296 | 0.262 | 0.097 | 0.095 | 0.096 | 0.102 | 0.099 | 0.097 | 0.159 | 0.163 | 0.169 | 0.097 | 0.096 | 0.095 | 0.096 | 0.098 | 0.099 | 0.196 | 0.205 | 0.199 | 0.116 | 0.115 | 0.115 | 0.122 | 0.124 | 0.197 | 0.4 | 0.414 | 0.484 | 0.238 | 0.23 | 0.251 | 0.258 | 0.194 | 0.229
| 102:45 | 36.9 | 0.267 | 0.295 | 0.261 | 0.097 | 0.095 | 0.096 | 0.102 | 0.099 | 0.098 | 0.158 | 0.163 | 0.168 | 0.097 | 0.096 | 0.095 | 0.096 | 0.098 | 0.099 | 0.195 | 0.205 | 0.199 | 0.116 | 0.115 | 0.115 | 0.122 | 0.124 | 0.196 | 0.398 | 0.412 | 0.482 | 0.238 | 0.23 | 0.251 | 0.258 | 0.191 | 0.229
| 103:00 | 36.9 | 0.266 | 0.294 | 0.26 | 0.097 | 0.095 | 0.096 | 0.102 | 0.099 | 0.097 | 0.158 | 0.162 | 0.168 | 0.097 | 0.096 | 0.095 | 0.096 | 0.098 | 0.099 | 0.195 | 0.205 | 0.199 | 0.116 | 0.115 | 0.115 | 0.122 | 0.124 | 0.196 | 0.396 | 0.41 | 0.481 | 0.237 | 0.229 | 0.25 | 0.259 | 0.189 | 0.229
| 103:15 | 36.9 | 0.264 | 0.292 | 0.259 | 0.097 | 0.095 | 0.096 | 0.102 | 0.099 | 0.098 | 0.157 | 0.162 | 0.167 | 0.097 | 0.096 | 0.095 | 0.096 | 0.098 | 0.099 | 0.194 | 0.204 | 0.198 | 0.116 | 0.115 | 0.115 | 0.122 | 0.124 | 0.196 | 0.394 | 0.408 | 0.48 | 0.237 | 0.229 | 0.25 | 0.258 | 0.185 | 0.229
| 103:30 | 37 | 0.263 | 0.291 | 0.258 | 0.097 | 0.095 | 0.096 | 0.102 | 0.099 | 0.097 | 0.157 | 0.161 | 0.167 | 0.097 | 0.096 | 0.095 | 0.096 | 0.098 | 0.099 | 0.194 | 0.204 | 0.198 | 0.116 | 0.115 | 0.115 | 0.122 | 0.124 | 0.195 | 0.392 | 0.406 | 0.479 | 0.237 | 0.229 | 0.249 | 0.258 | 0.183 | 0.229
| 103:45 | 37 | 0.262 | 0.29 | 0.256 | 0.097 | 0.095 | 0.096 | 0.102 | 0.099 | 0.097 | 0.156 | 0.161 | 0.167 | 0.097 | 0.096 | 0.095 | 0.096 | 0.098 | 0.099 | 0.193 | 0.204 | 0.198 | 0.116 | 0.115 | 0.115 | 0.122 | 0.124 | 0.195 | 0.39 | 0.404 | 0.477 | 0.236 | 0.228 | 0.248 | 0.258 | 0.179 | 0.229
| 104:00 | 37 | 0.26 | 0.289 | 0.255 | 0.097 | 0.095 | 0.096 | 0.102 | 0.099 | 0.097 | 0.156 | 0.16 | 0.166 | 0.097 | 0.096 | 0.095 | 0.096 | 0.098 | 0.099 | 0.193 | 0.203 | 0.197 | 0.116 | 0.115 | 0.115 | 0.122 | 0.124 | 0.195 | 0.387 | 0.402 | 0.476 | 0.235 | 0.228 | 0.248 | 0.258 | 0.177 | 0.229
| 104:15 | 36.9 | 0.259 | 0.287 | 0.253 | 0.097 | 0.095 | 0.096 | 0.102 | 0.099 | 0.098 | 0.155 | 0.16 | 0.166 | 0.097 | 0.096 | 0.095 | 0.096 | 0.098 | 0.099 | 0.192 | 0.203 | 0.197 | 0.116 | 0.115 | 0.115 | 0.122 | 0.123 | 0.194 | 0.385 | 0.4 | 0.474 | 0.235 | 0.228 | 0.247 | 0.257 | 0.173 | 0.229
| 104:30 | 36.9 | 0.256 | 0.286 | 0.25 | 0.097 | 0.095 | 0.096 | 0.102 | 0.099 | 0.097 | 0.155 | 0.159 | 0.165 | 0.096 | 0.096 | 0.095 | 0.095 | 0.098 | 0.099 | 0.192 | 0.202 | 0.196 | 0.116 | 0.115 | 0.115 | 0.122 | 0.123 | 0.194 | 0.383 | 0.397 | 0.472 | 0.234 | 0.227 | 0.247 | 0.257 | 0.17 | 0.228
| 104:45 | 36.9 | 0.255 | 0.285 | 0.25 | 0.097 | 0.095 | 0.096 | 0.101 | 0.099 | 0.097 | 0.154 | 0.158 | 0.164 | 0.097 | 0.096 | 0.095 | 0.095 | 0.098 | 0.099 | 0.191 | 0.202 | 0.196 | 0.116 | 0.115 | 0.115 | 0.122 | 0.124 | 0.193 | 0.381 | 0.395 | 0.471 | 0.234 | 0.227 | 0.246 | 0.257 | 0.167 | 0.228
| 105:00 | 36.9 | 0.253 | 0.284 | 0.248 | 0.097 | 0.095 | 0.096 | 0.102 | 0.099 | 0.097 | 0.154 | 0.158 | 0.164 | 0.097 | 0.096 | 0.095 | 0.096 | 0.098 | 0.099 | 0.191 | 0.202 | 0.196 | 0.116 | 0.115 | 0.115 | 0.122 | 0.124 | 0.193 | 0.378 | 0.393 | 0.469 | 0.233 | 0.227 | 0.246 | 0.257 | 0.163 | 0.228
| 105:15 | 36.9 | 0.251 | 0.282 | 0.246 | 0.097 | 0.095 | 0.096 | 0.102 | 0.099 | 0.097 | 0.153 | 0.157 | 0.164 | 0.097 | 0.096 | 0.095 | 0.095 | 0.098 | 0.099 | 0.19 | 0.201 | 0.195 | 0.116 | 0.115 | 0.115 | 0.122 | 0.124 | 0.193 | 0.377 | 0.391 | 0.468 | 0.233 | 0.226 | 0.246 | 0.256 | 0.16 | 0.228
| 105:30 | 36.9 | 0.248 | 0.281 | 0.244 | 0.097 | 0.095 | 0.096 | 0.102 | 0.099 | 0.097 | 0.153 | 0.157 | 0.163 | 0.097 | 0.096 | 0.095 | 0.096 | 0.098 | 0.099 | 0.19 | 0.201 | 0.195 | 0.116 | 0.115 | 0.115 | 0.122 | 0.124 | 0.193 | 0.374 | 0.388 | 0.466 | 0.232 | 0.226 | 0.244 | 0.256 | 0.156 | 0.228
| 105:45 | 37 | 0.246 | 0.279 | 0.242 | 0.097 | 0.095 | 0.096 | 0.102 | 0.099 | 0.097 | 0.152 | 0.156 | 0.163 | 0.097 | 0.096 | 0.095 | 0.096 | 0.098 | 0.099 | 0.189 | 0.201 | 0.194 | 0.116 | 0.115 | 0.115 | 0.122 | 0.123 | 0.193 | 0.372 | 0.386 | 0.464 | 0.232 | 0.226 | 0.244 | 0.256 | 0.153 | 0.228
| 106:00 | 37 | 0.244 | 0.276 | 0.24 | 0.097 | 0.095 | 0.096 | 0.102 | 0.099 | 0.097 | 0.152 | 0.156 | 0.162 | 0.097 | 0.096 | 0.095 | 0.096 | 0.098 | 0.099 | 0.189 | 0.2 | 0.194 | 0.116 | 0.115 | 0.115 | 0.122 | 0.123 | 0.192 | 0.37 | 0.384 | 0.462 | 0.232 | 0.225 | 0.243 | 0.256 | 0.149 | 0.228
| 106:15 | 36.9 | 0.241 | 0.275 | 0.237 | 0.097 | 0.095 | 0.096 | 0.102 | 0.099 | 0.097 | 0.151 | 0.155 | 0.162 | 0.097 | 0.096 | 0.095 | 0.096 | 0.098 | 0.099 | 0.188 | 0.2 | 0.194 | 0.116 | 0.115 | 0.115 | 0.122 | 0.124 | 0.192 | 0.368 | 0.383 | 0.461 | 0.231 | 0.225 | 0.243 | 0.256 | 0.145 | 0.228
| 106:30 | 37 | 0.239 | 0.273 | 0.235 | 0.097 | 0.095 | 0.096 | 0.102 | 0.099 | 0.097 | 0.151 | 0.155 | 0.162 | 0.097 | 0.096 | 0.095 | 0.095 | 0.098 | 0.099 | 0.188 | 0.199 | 0.193 | 0.116 | 0.115 | 0.115 | 0.122 | 0.123 | 0.192 | 0.366 | 0.38 | 0.459 | 0.231 | 0.224 | 0.242 | 0.256 | 0.14 | 0.227
| 106:45 | 36.9 | 0.236 | 0.27 | 0.233 | 0.097 | 0.095 | 0.096 | 0.102 | 0.099 | 0.097 | 0.15 | 0.154 | 0.161 | 0.096 | 0.096 | 0.095 | 0.096 | 0.098 | 0.099 | 0.187 | 0.199 | 0.192 | 0.116 | 0.115 | 0.114 | 0.122 | 0.123 | 0.192 | 0.363 | 0.378 | 0.457 | 0.231 | 0.224 | 0.242 | 0.255 | 0.136 | 0.228
| 107:00 | 36.9 | 0.234 | 0.268 | 0.231 | 0.097 | 0.095 | 0.096 | 0.101 | 0.099 | 0.097 | 0.15 | 0.154 | 0.161 | 0.097 | 0.096 | 0.095 | 0.095 | 0.098 | 0.099 | 0.186 | 0.199 | 0.192 | 0.116 | 0.115 | 0.115 | 0.122 | 0.123 | 0.191 | 0.361 | 0.376 | 0.456 | 0.23 | 0.224 | 0.241 | 0.255 | 0.132 | 0.227
| 107:15 | 36.9 | 0.232 | 0.265 | 0.229 | 0.097 | 0.095 | 0.096 | 0.101 | 0.099 | 0.097 | 0.149 | 0.154 | 0.16 | 0.097 | 0.096 | 0.095 | 0.095 | 0.098 | 0.099 | 0.186 | 0.198 | 0.192 | 0.116 | 0.115 | 0.115 | 0.122 | 0.123 | 0.191 | 0.359 | 0.374 | 0.454 | 0.23 | 0.223 | 0.242 | 0.255 | 0.127 | 0.228
| 107:30 | 36.9 | 0.229 | 0.262 | 0.226 | 0.097 | 0.095 | 0.096 | 0.101 | 0.099 | 0.097 | 0.149 | 0.153 | 0.16 | 0.097 | 0.096 | 0.095 | 0.095 | 0.098 | 0.099 | 0.185 | 0.197 | 0.191 | 0.115 | 0.115 | 0.114 | 0.122 | 0.123 | 0.19 | 0.356 | 0.372 | 0.452 | 0.229 | 0.223 | 0.241 | 0.255 | 0.123 | 0.227
| 107:45 | 36.9 | 0.228 | 0.26 | 0.223 | 0.097 | 0.095 | 0.096 | 0.101 | 0.099 | 0.097 | 0.148 | 0.153 | 0.159 | 0.097 | 0.096 | 0.095 | 0.095 | 0.098 | 0.099 | 0.185 | 0.197 | 0.191 | 0.116 | 0.115 | 0.115 | 0.122 | 0.123 | 0.189 | 0.354 | 0.369 | 0.45 | 0.229 | 0.223 | 0.239 | 0.254 | 0.12 | 0.227
| 108:00 | 37 | 0.225 | 0.257 | 0.221 | 0.097 | 0.095 | 0.096 | 0.101 | 0.099 | 0.097 | 0.148 | 0.152 | 0.159 | 0.097 | 0.096 | 0.095 | 0.096 | 0.098 | 0.099 | 0.185 | 0.196 | 0.191 | 0.115 | 0.115 | 0.114 | 0.122 | 0.123 | 0.189 | 0.352 | 0.367 | 0.449 | 0.228 | 0.222 | 0.238 | 0.254 | 0.118 | 0.227
| 108:15 | 36.9 | 0.223 | 0.254 | 0.219 | 0.097 | 0.095 | 0.096 | 0.101 | 0.099 | 0.097 | 0.147 | 0.152 | 0.158 | 0.097 | 0.096 | 0.095 | 0.095 | 0.098 | 0.099 | 0.183 | 0.197 | 0.19 | 0.115 | 0.115 | 0.114 | 0.122 | 0.123 | 0.189 | 0.35 | 0.365 | 0.446 | 0.227 | 0.222 | 0.239 | 0.254 | 0.115 | 0.227
| 108:30 | 36.9 | 0.221 | 0.251 | 0.217 | 0.097 | 0.095 | 0.096 | 0.101 | 0.099 | 0.097 | 0.146 | 0.151 | 0.158 | 0.097 | 0.096 | 0.095 | 0.096 | 0.098 | 0.099 | 0.183 | 0.195 | 0.189 | 0.115 | 0.115 | 0.114 | 0.122 | 0.123 | 0.189 | 0.347 | 0.363 | 0.445 | 0.227 | 0.221 | 0.237 | 0.255 | 0.113 | 0.227
| 108:45 | 36.9 | 0.219 | 0.248 | 0.216 | 0.097 | 0.095 | 0.096 | 0.101 | 0.099 | 0.097 | 0.146 | 0.151 | 0.157 | 0.097 | 0.096 | 0.095 | 0.095 | 0.098 | 0.099 | 0.182 | 0.195 | 0.189 | 0.115 | 0.115 | 0.114 | 0.122 | 0.123 | 0.188 | 0.345 | 0.361 | 0.443 | 0.227 | 0.221 | 0.239 | 0.253 | 0.111 | 0.227
| 109:00 | 36.9 | 0.215 | 0.245 | 0.212 | 0.097 | 0.095 | 0.096 | 0.101 | 0.099 | 0.097 | 0.145 | 0.15 | 0.157 | 0.097 | 0.096 | 0.095 | 0.096 | 0.098 | 0.099 | 0.182 | 0.195 | 0.188 | 0.115 | 0.115 | 0.114 | 0.122 | 0.124 | 0.188 | 0.342 | 0.358 | 0.441 | 0.227 | 0.22 | 0.239 | 0.253 | 0.11 | 0.227
| 109:15 | 36.9 | 0.213 | 0.243 | 0.21 | 0.097 | 0.095 | 0.096 | 0.101 | 0.099 | 0.097 | 0.145 | 0.149 | 0.156 | 0.097 | 0.096 | 0.095 | 0.095 | 0.097 | 0.099 | 0.181 | 0.194 | 0.188 | 0.115 | 0.114 | 0.114 | 0.122 | 0.123 | 0.187 | 0.34 | 0.356 | 0.439 | 0.226 | 0.22 | 0.235 | 0.253 | 0.108 | 0.227
| 109:30 | 37 | 0.211 | 0.24 | 0.208 | 0.097 | 0.095 | 0.096 | 0.101 | 0.099 | 0.097 | 0.144 | 0.149 | 0.156 | 0.097 | 0.096 | 0.095 | 0.096 | 0.098 | 0.099 | 0.181 | 0.193 | 0.187 | 0.115 | 0.115 | 0.114 | 0.122 | 0.123 | 0.186 | 0.338 | 0.354 | 0.437 | 0.225 | 0.219 | 0.234 | 0.253 | 0.107 | 0.227
| 109:45 | 36.9 | 0.208 | 0.238 | 0.205 | 0.097 | 0.095 | 0.096 | 0.101 | 0.099 | 0.097 | 0.144 | 0.148 | 0.155 | 0.097 | 0.096 | 0.095 | 0.095 | 0.098 | 0.099 | 0.18 | 0.193 | 0.187 | 0.115 | 0.115 | 0.114 | 0.123 | 0.123 | 0.186 | 0.336 | 0.352 | 0.435 | 0.225 | 0.219 | 0.234 | 0.253 | 0.106 | 0.227
| 110:00 | 36.9 | 0.205 | 0.234 | 0.202 | 0.097 | 0.095 | 0.096 | 0.101 | 0.099 | 0.097 | 0.143 | 0.148 | 0.155 | 0.097 | 0.096 | 0.095 | 0.095 | 0.097 | 0.099 | 0.179 | 0.192 | 0.186 | 0.115 | 0.114 | 0.114 | 0.123 | 0.124 | 0.185 | 0.333 | 0.35 | 0.433 | 0.224 | 0.219 | 0.233 | 0.252 | 0.105 | 0.227
| 110:15 | 36.9 | 0.202 | 0.231 | 0.198 | 0.097 | 0.095 | 0.096 | 0.101 | 0.099 | 0.097 | 0.143 | 0.147 | 0.154 | 0.097 | 0.096 | 0.095 | 0.095 | 0.098 | 0.099 | 0.179 | 0.192 | 0.185 | 0.115 | 0.114 | 0.114 | 0.123 | 0.123 | 0.184 | 0.33 | 0.347 | 0.431 | 0.223 | 0.218 | 0.233 | 0.252 | 0.103 | 0.227
| 110:30 | 36.9 | 0.199 | 0.229 | 0.195 | 0.097 | 0.095 | 0.096 | 0.101 | 0.099 | 0.097 | 0.142 | 0.147 | 0.154 | 0.097 | 0.096 | 0.095 | 0.095 | 0.098 | 0.099 | 0.178 | 0.191 | 0.185 | 0.115 | 0.114 | 0.114 | 0.122 | 0.123 | 0.184 | 0.328 | 0.344 | 0.429 | 0.223 | 0.218 | 0.232 | 0.251 | 0.103 | 0.227
| 110:45 | 37 | 0.195 | 0.227 | 0.192 | 0.097 | 0.095 | 0.096 | 0.101 | 0.099 | 0.097 | 0.142 | 0.146 | 0.153 | 0.097 | 0.096 | 0.095 | 0.095 | 0.098 | 0.099 | 0.178 | 0.191 | 0.185 | 0.115 | 0.114 | 0.114 | 0.123 | 0.123 | 0.184 | 0.325 | 0.342 | 0.427 | 0.222 | 0.218 | 0.231 | 0.252 | 0.102 | 0.227
| 111:00 | 36.9 | 0.192 | 0.224 | 0.189 | 0.097 | 0.095 | 0.096 | 0.101 | 0.099 | 0.097 | 0.141 | 0.146 | 0.152 | 0.097 | 0.096 | 0.095 | 0.095 | 0.098 | 0.099 | 0.177 | 0.19 | 0.184 | 0.115 | 0.114 | 0.114 | 0.123 | 0.123 | 0.183 | 0.323 | 0.339 | 0.424 | 0.222 | 0.217 | 0.231 | 0.251 | 0.102 | 0.227
| 111:15 | 37 | 0.188 | 0.222 | 0.185 | 0.097 | 0.095 | 0.096 | 0.101 | 0.099 | 0.097 | 0.14 | 0.145 | 0.152 | 0.097 | 0.096 | 0.095 | 0.095 | 0.098 | 0.099 | 0.176 | 0.189 | 0.183 | 0.115 | 0.114 | 0.114 | 0.122 | 0.123 | 0.183 | 0.32 | 0.337 | 0.422 | 0.221 | 0.216 | 0.23 | 0.251 | 0.101 | 0.227
| 111:30 | 36.9 | 0.185 | 0.219 | 0.181 | 0.097 | 0.095 | 0.096 | 0.101 | 0.099 | 0.097 | 0.14 | 0.145 | 0.151 | 0.097 | 0.096 | 0.095 | 0.095 | 0.098 | 0.099 | 0.176 | 0.189 | 0.183 | 0.115 | 0.114 | 0.114 | 0.122 | 0.123 | 0.182 | 0.318 | 0.335 | 0.419 | 0.22 | 0.216 | 0.229 | 0.251 | 0.101 | 0.227
| 111:45 | 37 | 0.18 | 0.216 | 0.178 | 0.097 | 0.095 | 0.096 | 0.101 | 0.099 | 0.097 | 0.139 | 0.144 | 0.151 | 0.097 | 0.096 | 0.095 | 0.095 | 0.098 | 0.099 | 0.175 | 0.188 | 0.182 | 0.115 | 0.114 | 0.114 | 0.122 | 0.123 | 0.181 | 0.315 | 0.332 | 0.417 | 0.22 | 0.215 | 0.228 | 0.25 | 0.101 | 0.227
| 112:00 | 37 | 0.176 | 0.213 | 0.173 | 0.097 | 0.095 | 0.096 | 0.101 | 0.099 | 0.097 | 0.139 | 0.143 | 0.15 | 0.097 | 0.096 | 0.095 | 0.095 | 0.098 | 0.099 | 0.174 | 0.188 | 0.182 | 0.115 | 0.114 | 0.114 | 0.122 | 0.123 | 0.181 | 0.313 | 0.329 | 0.414 | 0.219 | 0.215 | 0.228 | 0.25 | 0.101 | 0.227
| 112:15 | 36.9 | 0.172 | 0.21 | 0.169 | 0.097 | 0.095 | 0.096 | 0.101 | 0.099 | 0.097 | 0.138 | 0.143 | 0.149 | 0.097 | 0.096 | 0.095 | 0.095 | 0.098 | 0.099 | 0.174 | 0.187 | 0.182 | 0.115 | 0.114 | 0.114 | 0.122 | 0.123 | 0.18 | 0.31 | 0.327 | 0.412 | 0.218 | 0.214 | 0.227 | 0.25 | 0.101 | 0.226
Results
|  | 1 | 2 | 3 | 4 | 5 | 6 | 7 | 8 | 9 | 10 | 11 | 12
| A | 1.267 | 1.267 | 1.267 | -0.067 | 0.2 | -0.133 | -0.067 | -0.067 | 0.133 |  |  |  | Max V [630]
R-Squared [630] | bar: 1 to 9
|  | 32:38 | 32:38 | 33:08 | 35:08 | 25:52 | 27:52 | 42:52 | 67:37 | 24:22 |  |  |  | t at Max V [630]
|  | 31:14 | 31:03 | 31:32 | 34:30 | 25:50 | 27:45 | 42:30 | 66:45 | 24:15 |  |  |  | Lagtime [630]
| B | 0.867 | 0.867 | 0.8 | -0.067 | -0.067 | -0.067 | 0.2 | -0.067 | 0.067 |  |  |  | Max V [630]
R-Squared [630] | bar: 1 to 9
|  | 46:38 | 45:38 | 46:38 | 25:22 | 26:08 | 25:38 | 24:38 | 26:08 | 24:08 |  |  |  | t at Max V [630]
|  | 44:09 | 43:09 | 44:05 | 25:15 | 26:00 | 25:30 | 24:40 | 26:00 |  |  |  |  | Lagtime [630]
| C | 1.2 | 1.067 | 1.2 | 0.133 | 0.133 | 0.133 | -0.133 | 0.067 | 0.867 |  |  |  | Max V [630]
R-Squared [630] | bar: 1 to 9
|  | 36:52 | 36:38 | 37:08 | 44:52 | 45:22 | 44:52 | 53:22 | 26:22 | 53:22 |  |  |  | t at Max V [630]
|  | 34:28 | 34:02 | 34:45 | 42:38 | 43:00 | 42:38 | 55:52 | 26:15 | 50:20 |  |  |  | Lagtime [630]
| D | 2.333 | 2.333 | 3.333 | 0.533 | 0.6 | 0.8 | 0.6 | 1 | 0.533 |  |  |  | Max V [630]
R-Squared [630] | bar: 1 to 9
|  | 33:08 | 34:08 | 33:52 | 59:38 | 59:53 | 59:22 | 60:22 | 57:22 | 60:38 |  |  |  | t at Max V [630]
|  | 31:33 | 32:31 | 32:09 | 54:24 | 55:55 | 55:24 | 55:43 | 54:01 | 55:52 |  |  |  | Lagtime [630]
| E | [12 empty] | Max V [630]
R-Squared [630]
t at Max V [630]
Lagtime [630]
| F | [12 empty] | Max V [630]
R-Squared [630]
t at Max V [630]
Lagtime [630]
| G | [12 empty] | Max V [630]
R-Squared [630]
t at Max V [630]
Lagtime [630]
| H | [12 empty] | Max V [630]
R-Squared [630]
t at Max V [630]
Lagtime [630]